## summary
LBP = | 440 | feet
number of stations | 21
section spacing | 22 | feet
displacement | 10536.9554 | tons
lcg | -19.5358 | feet + fwd of midships
lcg_FP | 239.5358 | feet relative to FP
maximum bending moment calc
ft-tons
| positive | negative
sagging | 264591.3534 | -4888.1704 | ft tons
hogging | 6293.0795 | -27337.5483 | ft tons
still water | 123226.0122 | -1700.9657 | ft tons
maximum shear calc
ft-tons
| positive | negative
sagging | 1362.7515 | -2037.9832
hogging | 365.539 | -215.3022
still water | 662.6736 | -947.5237
wave height = | 23.0738 | ft

## weight
input:
| buoyancy | weight between stations |  | LCG of weight | moment relative to midships | LCG of weight
|  | stations | weight | from midships | (ft tons +fwd) | from FP | [8 empty] | fraction added
| stations |  | (tons) | (ft,+fwd) |  | (ft) | [8 empty] | fwd
| 0 |  | 0 |  |  |  | sta # | x |  | str addition |  |  |  |  | 0.2 |  | ps2.doc
| 1 | 0 - 1 | 93.5036 | 209 | 19542.2464 | 11 | 0 | 0 |  |  |  | 114408 | 93.5036 | 0 - 1 | 19068 | 0 |  | 95340
| 2 | 1 - 2 | 102.2266 | 187 | 19116.3755 | 33 | 1 | 22 |  |  |  | 190080 | 102.2266 | 1 - 2 | 31680 | 1 |  | 158400
| 3 | 2 - 3 | 145.1266 | 165 | 23945.8902 | 55 | 2 | 44 |  |  |  | 267895.2 | 145.1266 | 2 - 3 | 44649.2 | 2 |  | 223246
| 4 | 3 - 4 | 230.7359 | 143 | 32995.2327 | 77 | 3 | 66 |  |  |  | 382272 | 230.7359 | 3 - 4 | 63712 | 3 |  | 318560
| 5 | 4 - 5 | 361.9559 | 121 | 43796.663 | 99 | 4 | 88 |  |  |  | 651424.8 | 361.9559 | 4 - 5 | 108570.8 | 4 |  | 542854
| 6 | 5 - 6 | 505.5504 | 99 | 50049.4854 | 121 | 5 | 110 | location of plug |  |  | 970137.6 | 505.5504 | 5 - 6 | 161689.6 | 5 |  | 808448
| 7 | 6 - 7 | 636.3509 | 77 | 48999.0188 | 143 | 6 | 132 |  | weght allocated |  | 1294728 | 636.3509 | 6 - 7 | 215788 | 6 |  | 1078940
| 8 | 7 - 8 | 722.9574 | 55 | 39762.6551 | 165 | 7 | 154 | 160 - 165 | 43005 | outfit etc. | 1556124 | 722.9574 | 7 - 8 | 259354 | 7 |  | 1296770
| 9 | 8 - 9 | 798.1239 | 33 | 26338.0882 | 187 | 8 | 176 | 165 - 187 | 189222 | 1450498 | 1682725 | 798.1239 | 8 - 9 |  | 8 | 1450498
| 10 | 9 - 10 | 852.6875 | 11 | 9379.5625 | 209 | 9 | 198 | 187 - 209 | 189222 | 1703648 | 1892870 | 852.6875 | 9 - 10 |  | 9 | 1703648
| 11 | 10 - 11 | 849.6109 | -11 | -9345.7203 | 231 | 10 | 220 | 209 -231 | 189222 | 1737948 | 1927170 | 849.6109 | 10 - 11 |  | 10 | 1737948
| 12 | 11 - 12 | 892.2257 | -33 | -29443.4471 | 253 | 11 | 242 | 231 - 250 | 163419 | 1715668 | 1879087 | 892.2257 | 11 - 12 |  | 11 | 1715668
| 13 | 12 - 13 | 884.3089 | -55 | -48636.9911 | 275 | 12 | 264 |  |  |  | 2118084 | 884.3089 | 12 - 13 | 353014 | 12 |  | 1765070
| 14 | 13 - 14 | 775.5964 | -77 | -59720.925 | 297 | 13 | 286 |  |  |  | 1843620 | 775.5964 | 13 - 14 | 307270 | 13 |  | 1536350
| 15 | 14 - 15 | 692.4268 | -99 | -68550.2518 | 319 | 14 | 308 |  |  |  | 1631052 | 692.4268 | 14 - 15 | 271842 | 14 |  | 1359210
| 16 | 15 - 16 | 614.1777 | -121 | -74315.4991 | 341 | 15 | 330 |  |  |  | 1471020 | 614.1777 | 15 - 16 | 245170 | 15 |  | 1225850
| 17 | 16 - 17 | 519.5512 | -143 | -74295.8288 | 363 | 16 | 352 |  |  |  | 1280496 | 519.5512 | 16 - 17 | 213416 | 16 |  | 1067080
| 18 | 17 - 18 | 408.6246 | -165 | -67423.0661 | 385 | 17 | 374 |  |  |  | 1047093.6 | 408.6246 | 17 - 18 | 174515.6 | 17 |  | 872578
| 19 | 18 - 19 | 284.6788 | -187 | -53234.9429 | 407 | 18 | 396 |  |  |  | 783544.8 | 284.6788 | 18 - 19 | 130590.8 | 18 |  | 652954
| 20 | 19 - 20 | 166.5356 | -209 | -34805.9456 | 429 | 19 | 418 |  |  |  | 491816.4 | 166.5356 | 19 - 20 | 81969.4 | 19 |  | 409847
[7 empty] | 20 | 440 |  |  |  | 127131.6 |  |  | 21188.6 | 20 |  | 105943
|  |  |  | total moment rel to midships | -205847.4 |  |  |  |  | 774090
weight was adjusted after | [11 empty] | 10536.9554 | 10536.9554
maestro run |  |  |  | displacement | 10536.9554 | tons |  |  |  |  | total wt | 10536.9554 |  | fraction added |  |  | 6607762 | 13517440
|  |  |  | lcg | -19.5358 | relative to midships, (ft,+fwd) | [7 empty] | fwd | 0.25 |  | 8984.4652 | tons w/o str
|  |  |  | lcg_FP | 239.5358 | relative to FP | [10 empty] | 9330.0411
[11 empty] | 8601 | lbs/ft structure
[11 empty] | 22 | ft per section
[11 empty] | 189222 | str wt per section
[11 empty] | 774090 | total str wt added |  | 56032.9838
[11 empty] | 345.5759 | tons str wt added
[10 empty] | 483365120 | this allocation scheme allocates 5 ft of new structure to sta 7-8 but adds it into 8-9
and 19 ft of structure to sta 11-12

## bonjeans data
|  | LBP = | 440
| scale factor | 600 | ft^2/in total section (both sides)
Basic bonjean's curve data. Waterline and section area to that waterline at each station
this version starts with basic data and modifies that data for standard bonjean's plots.
data is in inches. Use scale factor to convert to section area in ft^2
| FP | [9 empty] | midship | [9 empty] | AP
wl/sta | 0 | 1 | 2 | 3 | 4 | 5 | 6 | 7 | 8 | 9 | 10 | 11 | 12 | 13 | 14 | 15 | 16 | 17 | 18 | 19 | 20
0 | 0 | 0 | 0 | 0 | 0 | 0 | 0 | 0 | 0 | 0 | 0 | 0 | 0 | 0 | 0 | 0 | 0 | 0 | 0 | 0 | 0
1 | 0.033333 | 0.038146 | 0.042958 | 0.047771 | 0.052583 | 0.057396 | 0.062208 | 0.067021 | 0.068333 | 0.068333 | 0.068333 | 0.068333 | 0.068333 | 0.068333 | 0.068333 | 0.068333 | 0.068333 | 0.068333 | 0.068333 | 0.068333 | 0.068333
2.5 | 0.083333 | 0.096224 | 0.10911 | 0.12201 | 0.1349 | 0.14779 | 0.16068 | 0.17357 | 0.17708 | 0.17708 | 0.17708 | 0.17708 | 0.17708 | 0.17708 | 0.17708 | 0.17708 | 0.17708 | 0.17708 | 0.17708 | 0.17708 | 0.17708
5 | 0.16667 | 0.19531 | 0.22396 | 0.2526 | 0.28125 | 0.3099 | 0.33854 | 0.36719 | 0.375 | 0.375 | 0.375 | 0.375 | 0.375 | 0.375 | 0.375 | 0.375 | 0.375 | 0.375 | 0.375 | 0.375 | 0.375
7.5 | 0.25 | 0.29727 | 0.34453 | 0.3918 | 0.43906 | 0.48633 | 0.53359 | 0.58086 | 0.59375 | 0.59375 | 0.59375 | 0.59375 | 0.59375 | 0.59375 | 0.59375 | 0.59375 | 0.59375 | 0.59375 | 0.59375 | 0.59375 | 0.59375
10 | 0.33333 | 0.40208 | 0.47083 | 0.53958 | 0.60833 | 0.67708 | 0.74583 | 0.81458 | 0.83333 | 0.83333 | 0.83333 | 0.83333 | 0.83333 | 0.83333 | 0.83333 | 0.83333 | 0.83333 | 0.83333 | 0.83333 | 0.83333 | 0.83333
15 | 0.5 | 0.61458 | 0.72917 | 0.84375 | 0.95833 | 1.0729 | 1.1875 | 1.3021 | 1.3333 | 1.3333 | 1.3333 | 1.3333 | 1.3333 | 1.3333 | 1.3333 | 1.3333 | 1.3333 | 1.3333 | 1.3333 | 1.3333 | 1.3333
18 | 0.6 | 0.74208 | 0.88417 | 1.0263 | 1.1683 | 1.3104 | 1.4525 | 1.5946 | 1.6333 | 1.6333 | 1.6333 | 1.6333 | 1.6333 | 1.6333 | 1.6333 | 1.6333 | 1.6333 | 1.6333 | 1.6333 | 1.6333 | 1.6333
20 | 0.66667 | 0.82708 | 0.9875 | 1.1479 | 1.3083 | 1.4688 | 1.6292 | 1.7896 | 1.8333 | 1.8333 | 1.8333 | 1.8333 | 1.8333 | 1.8333 | 1.8333 | 1.8333 | 1.8333 | 1.8333 | 1.8333 | 1.8333 | 1.8333
25 | 0.83333 | 1.0396 | 1.2458 | 1.4521 | 1.6583 | 1.8646 | 2.0708 | 2.2771 | 2.3333 | 2.3333 | 2.3333 | 2.3333 | 2.3333 | 2.3333 | 2.3333 | 2.3333 | 2.3333 | 2.3333 | 2.3333 | 2.3333 | 2.3333
30 | 1 | 1.2521 | 1.5042 | 1.7563 | 2.0083 | 2.2604 | 2.5125 | 2.7646 | 2.8333 | 2.8333 | 2.8333 | 2.8333 | 2.8333 | 2.8333 | 2.8333 | 2.8333 | 2.8333 | 2.8333 | 2.8333 | 2.8333 | 2.8333
35 | 1.1667 | 1.4646 | 1.7625 | 2.0604 | 2.3583 | 2.6562 | 2.9542 | 3.2521 | 3.3333 | 3.3333 | 3.3333 | 3.3333 | 3.3333 | 3.3333 | 3.3333 | 3.3333 | 3.3333 | 3.3333 | 3.3333 | 3.3333 | 3.3333
40 | 1.3333 | 1.6771 | 2.0208 | 2.3646 | 2.7083 | 3.0521 | 3.3958 | 3.7396 | 3.8333 | 3.8333 | 3.8333 | 3.8333 | 3.8333 | 3.8333 | 3.8333 | 3.8333 | 3.8333 | 3.8333 | 3.8333 | 3.8333 | 3.8333
this data is for plot; station 10 is duplicated and aft sections are listed as negative
wl/sta | 0 | 1 | 2 | 3 | 4 | 5 | 6 | 7 | 8 | 9 | 10 | 10 | 11 | 12 | 13 | 14 | 15 | 16 | 17 | 18 | 19 | 20
0 | 0 | 0 | 0 | 0 | 0 | 0 | 0 | 0 | 0 | 0 | 0 | 0 | 0 | 0 | 0 | 0 | 0 | 0 | 0 | 0 | 0 | 0
1 | 0.033333 | 0.038146 | 0.042958 | 0.047771 | 0.052583 | 0.057396 | 0.062208 | 0.067021 | 0.068333 | 0.068333 | 0.068333 | -0.068333 | -0.068333 | -0.068333 | -0.068333 | -0.068333 | -0.068333 | -0.068333 | -0.068333 | -0.068333 | -0.068333 | -0.068333
2.5 | 0.083333 | 0.096224 | 0.10911 | 0.12201 | 0.1349 | 0.14779 | 0.16068 | 0.17357 | 0.17708 | 0.17708 | 0.17708 | -0.17708 | -0.17708 | -0.17708 | -0.17708 | -0.17708 | -0.17708 | -0.17708 | -0.17708 | -0.17708 | -0.17708 | -0.17708
5 | 0.16667 | 0.19531 | 0.22396 | 0.2526 | 0.28125 | 0.3099 | 0.33854 | 0.36719 | 0.375 | 0.375 | 0.375 | -0.375 | -0.375 | -0.375 | -0.375 | -0.375 | -0.375 | -0.375 | -0.375 | -0.375 | -0.375 | -0.375
7.5 | 0.25 | 0.29727 | 0.34453 | 0.3918 | 0.43906 | 0.48633 | 0.53359 | 0.58086 | 0.59375 | 0.59375 | 0.59375 | -0.59375 | -0.59375 | -0.59375 | -0.59375 | -0.59375 | -0.59375 | -0.59375 | -0.59375 | -0.59375 | -0.59375 | -0.59375
10 | 0.33333 | 0.40208 | 0.47083 | 0.53958 | 0.60833 | 0.67708 | 0.74583 | 0.81458 | 0.83333 | 0.83333 | 0.83333 | -0.83333 | -0.83333 | -0.83333 | -0.83333 | -0.83333 | -0.83333 | -0.83333 | -0.83333 | -0.83333 | -0.83333 | -0.83333
15 | 0.5 | 0.61458 | 0.72917 | 0.84375 | 0.95833 | 1.0729 | 1.1875 | 1.3021 | 1.3333 | 1.3333 | 1.3333 | -1.3333 | -1.3333 | -1.3333 | -1.3333 | -1.3333 | -1.3333 | -1.3333 | -1.3333 | -1.3333 | -1.3333 | -1.3333
18 | 0.6 | 0.74208 | 0.88417 | 1.0263 | 1.1683 | 1.3104 | 1.4525 | 1.5946 | 1.6333 | 1.6333 | 1.6333 | -1.6333 | -1.6333 | -1.6333 | -1.6333 | -1.6333 | -1.6333 | -1.6333 | -1.6333 | -1.6333 | -1.6333 | -1.6333
20 | 0.66667 | 0.82708 | 0.9875 | 1.1479 | 1.3083 | 1.4688 | 1.6292 | 1.7896 | 1.8333 | 1.8333 | 1.8333 | -1.8333 | -1.8333 | -1.8333 | -1.8333 | -1.8333 | -1.8333 | -1.8333 | -1.8333 | -1.8333 | -1.8333 | -1.8333
25 | 0.83333 | 1.0396 | 1.2458 | 1.4521 | 1.6583 | 1.8646 | 2.0708 | 2.2771 | 2.3333 | 2.3333 | 2.3333 | -2.3333 | -2.3333 | -2.3333 | -2.3333 | -2.3333 | -2.3333 | -2.3333 | -2.3333 | -2.3333 | -2.3333 | -2.3333
30 | 1 | 1.2521 | 1.5042 | 1.7563 | 2.0083 | 2.2604 | 2.5125 | 2.7646 | 2.8333 | 2.8333 | 2.8333 | -2.8333 | -2.8333 | -2.8333 | -2.8333 | -2.8333 | -2.8333 | -2.8333 | -2.8333 | -2.8333 | -2.8333 | -2.8333
35 | 1.1667 | 1.4646 | 1.7625 | 2.0604 | 2.3583 | 2.6562 | 2.9542 | 3.2521 | 3.3333 | 3.3333 | 3.3333 | -3.3333 | -3.3333 | -3.3333 | -3.3333 | -3.3333 | -3.3333 | -3.3333 | -3.3333 | -3.3333 | -3.3333 | -3.3333
40 | 1.3333 | 1.6771 | 2.0208 | 2.3646 | 2.7083 | 3.0521 | 3.3958 | 3.7396 | 3.8333 | 3.8333 | 3.8333 | -3.8333 | -3.8333 | -3.8333 | -3.8333 | -3.8333 | -3.8333 | -3.8333 | -3.8333 | -3.8333 | -3.8333 | -3.8333
this data is for plot of section area at each section. | [8 empty] | delta = | 20
wl/sta | 0 | 1 | 2 | 3 | 4 | 5 | 6 | 7 | 8 | 9 | 10 | 11 | 12 | 13 | 14 | 15 | 16 | 17 | 18 | 19 | 20
0 | 0 | 1 | 2 | 3 | 4 | 5 | 6 | 7 | 8 | 9 | 10 | 11 | 12 | 13 | 14 | 15 | 16 | 17 | 18 | 19 | 20
1 | -0.033333 | 0.96185 | 1.957 | 2.9522 | 3.9474 | 4.9426 | 5.9378 | 6.933 | 7.9317 | 8.9317 | 9.9317 | 10.9317 | 11.9317 | 12.9317 | 13.9317 | 14.9317 | 15.9317 | 16.9317 | 17.9317 | 18.9317 | 19.9317
2.5 | -0.083333 | 0.90378 | 1.8909 | 2.878 | 3.8651 | 4.8522 | 5.8393 | 6.8264 | 7.8229 | 8.8229 | 9.8229 | 10.8229 | 11.8229 | 12.8229 | 13.8229 | 14.8229 | 15.8229 | 16.8229 | 17.8229 | 18.8229 | 19.8229
5 | -0.16667 | 0.80469 | 1.776 | 2.7474 | 3.7188 | 4.6901 | 5.6615 | 6.6328 | 7.625 | 8.625 | 9.625 | 10.625 | 11.625 | 12.625 | 13.625 | 14.625 | 15.625 | 16.625 | 17.625 | 18.625 | 19.625
7.5 | -0.25 | 0.70273 | 1.6555 | 2.6082 | 3.5609 | 4.5137 | 5.4664 | 6.4191 | 7.4062 | 8.4062 | 9.4062 | 10.4062 | 11.4062 | 12.4062 | 13.4062 | 14.4062 | 15.4062 | 16.4062 | 17.4062 | 18.4062 | 19.4062
10 | -0.33333 | 0.59792 | 1.5292 | 2.4604 | 3.3917 | 4.3229 | 5.2542 | 6.1854 | 7.1667 | 8.1667 | 9.1667 | 10.1667 | 11.1667 | 12.1667 | 13.1667 | 14.1667 | 15.1667 | 16.1667 | 17.1667 | 18.1667 | 19.1667
15 | -0.5 | 0.38542 | 1.2708 | 2.1562 | 3.0417 | 3.9271 | 4.8125 | 5.6979 | 6.6667 | 7.6667 | 8.6667 | 9.6667 | 10.6667 | 11.6667 | 12.6667 | 13.6667 | 14.6667 | 15.6667 | 16.6667 | 17.6667 | 18.6667
18 | -0.6 | 0.25792 | 1.1158 | 1.9737 | 2.8317 | 3.6896 | 4.5475 | 5.4054 | 6.3667 | 7.3667 | 8.3667 | 9.3667 | 10.3667 | 11.3667 | 12.3667 | 13.3667 | 14.3667 | 15.3667 | 16.3667 | 17.3667 | 18.3667
20 | -0.66667 | 0.17292 | 1.0125 | 1.8521 | 2.6917 | 3.5312 | 4.3708 | 5.2104 | 6.1667 | 7.1667 | 8.1667 | 9.1667 | 10.1667 | 11.1667 | 12.1667 | 13.1667 | 14.1667 | 15.1667 | 16.1667 | 17.1667 | 18.1667
25 | -0.83333 | -0.039583 | 0.75417 | 1.5479 | 2.3417 | 3.1354 | 3.9292 | 4.7229 | 5.6667 | 6.6667 | 7.6667 | 8.6667 | 9.6667 | 10.6667 | 11.6667 | 12.6667 | 13.6667 | 14.6667 | 15.6667 | 16.6667 | 17.6667
30 | -1 | -0.25208 | 0.49583 | 1.2437 | 1.9917 | 2.7396 | 3.4875 | 4.2354 | 5.1667 | 6.1667 | 7.1667 | 8.1667 | 9.1667 | 10.1667 | 11.1667 | 12.1667 | 13.1667 | 14.1667 | 15.1667 | 16.1667 | 17.1667
35 | -1.1667 | -0.46458 | 0.2375 | 0.93958 | 1.6417 | 2.3438 | 3.0458 | 3.7479 | 4.6667 | 5.6667 | 6.6667 | 7.6667 | 8.6667 | 9.6667 | 10.6667 | 11.6667 | 12.6667 | 13.6667 | 14.6667 | 15.6667 | 16.6667
40 | -1.3333 | -0.67708 | -0.020833 | 0.63542 | 1.2917 | 1.9479 | 2.6042 | 3.2604 | 4.1667 | 5.1667 | 6.1667 | 7.1667 | 8.1667 | 9.1667 | 10.1667 | 11.1667 | 12.1667 | 13.1667 | 14.1667 | 15.1667 | 16.1667
note: these are reversed in sign to plot in reverse on bonjeans vs length
buoyancy in tons at 18 foot waterline
11318.6857 | 226.2857 | 279.8714 | 333.4571 | 387.0429 | 440.6286 | 494.2143 | 547.8 | 601.3857 | 616 | 616 | 616 | 616 | 616 | 616 | 616 | 616 | 616 | 616 | 616 | 616 | 616

## area calc
calculated area
| FP | [8 empty] | check
wl/sta | 0 | 1 | 2 | 3 | 4 | 5 | 6 | 7 | 8 | 8
0 | 0 | 0 | 0 | 0 | 0 | 0 | 0 | 0 | 0 | 0
1 | 0.033333 | 0.038146 | 0.042958 | 0.047771 | 0.052583 | 0.057396 | 0.062208 | 0.067021 | 0.068333 | 0.068333
2.5 | 0.083333 | 0.096224 | 0.10911 | 0.12201 | 0.1349 | 0.14779 | 0.16068 | 0.17357 | 0.17708 | 0.17708
5 | 0.16667 | 0.19531 | 0.22396 | 0.2526 | 0.28125 | 0.3099 | 0.33854 | 0.36719 | 0.375 | 0.375
7.5 | 0.25 | 0.29727 | 0.34453 | 0.3918 | 0.43906 | 0.48633 | 0.53359 | 0.58086 | 0.59375 | 0.59375
10 | 0.33333 | 0.40208 | 0.47083 | 0.53958 | 0.60833 | 0.67708 | 0.74583 | 0.81458 | 0.83333 | 0.83333
15 | 0.5 | 0.61458 | 0.72917 | 0.84375 | 0.95833 | 1.0729 | 1.1875 | 1.3021 | 1.3333 | 1.3333
18 | 0.6 | 0.74208 | 0.88417 | 1.0263 | 1.1683 | 1.3104 | 1.4525 | 1.5946 | 1.6333 | 1.6333
20 | 0.66667 | 0.82708 | 0.9875 | 1.1479 | 1.3083 | 1.4688 | 1.6292 | 1.7896 | 1.8333 | 1.8333
25 | 0.83333 | 1.0396 | 1.2458 | 1.4521 | 1.6583 | 1.8646 | 2.0708 | 2.2771 | 2.3333 | 2.3333
30 | 1 | 1.2521 | 1.5042 | 1.7563 | 2.0083 | 2.2604 | 2.5125 | 2.7646 | 2.8333 | 2.8333
35 | 1.1667 | 1.4646 | 1.7625 | 2.0604 | 2.3583 | 2.6562 | 2.9542 | 3.2521 | 3.3333 | 3.3333
40 | 1.3333 | 1.6771 | 2.0208 | 2.3646 | 2.7083 | 3.0521 | 3.3958 | 3.7396 | 3.8333 | 3.8333
offset
xloc | 0 | 22 | 44 | 66 | 88 | 110 | 132 | 154 | 160 | (reference for end of bow module)
wl/sta | 0 | 1 | 2 | 3 | 4 | 5 | 6 | 7 | 8 |  |  | plot data
0 | 10 | 11.375 | 12.75 | 14.125 | 15.5 | 16.875 | 18.25 | 19.625 | 20 |  | 0 | 11.375
1 | 10 | 11.5125 | 13.025 | 14.5375 | 16.05 | 17.5625 | 19.075 | 20.5875 | 21 |  | 1 | 11.5125
2.5 | 10 | 11.7188 | 13.4375 | 15.1562 | 16.875 | 18.5938 | 20.3125 | 22.0312 | 22.5 |  | 2.5 | 11.7188
5 | 10 | 12.0625 | 14.125 | 16.1875 | 18.25 | 20.3125 | 22.375 | 24.4375 | 25 |  | 5 | 12.0625
7.5 | 10 | 12.4062 | 14.8125 | 17.2188 | 19.625 | 22.0312 | 24.4375 | 26.8438 | 27.5 |  | 7.5 | 12.4062
10 | 10 | 12.75 | 15.5 | 18.25 | 21 | 23.75 | 26.5 | 29.25 | 30 |  | 10 | 12.75
15 | 10 | 12.75 | 15.5 | 18.25 | 21 | 23.75 | 26.5 | 29.25 | 30 |  | 15 | 12.75
18 | 10 | 12.75 | 15.5 | 18.25 | 21 | 23.75 | 26.5 | 29.25 | 30 |  | 18 | 12.75
20 | 10 | 12.75 | 15.5 | 18.25 | 21 | 23.75 | 26.5 | 29.25 | 30 |  | 20 | 12.75
25 | 10 | 12.75 | 15.5 | 18.25 | 21 | 23.75 | 26.5 | 29.25 | 30 |  | 25 | 12.75
30 | 10 | 12.75 | 15.5 | 18.25 | 21 | 23.75 | 26.5 | 29.25 | 30 |  | 30 | 12.75
35 | 10 | 12.75 | 15.5 | 18.25 | 21 | 23.75 | 26.5 | 29.25 | 30 |  | 35 | 12.75
40 | 10 | 12.75 | 15.5 | 18.25 | 21 | 23.75 | 26.5 | 29.25 | 30 |  | 40 | 12.75

## Sheet2
0 | 10
40 | 10
| 20.8601 | 14.5864
| 20.8601 | 16

## trochoid
If the straight line is the x-axis, the circle has radius a, and P is at a distance b from the center of the circle, then parametric equations for the trochoid are given by
x = a*Z - b sin(Z) and
y = a - b cos(Z) where Z is the angle of rotation of the circle.
| a | 1.2222
| b | 23.0738 | 23.0738
| z | x | y | ycos | x for cos | x for trochoid2
| 0 | 0 | -21.8516 | -23.0738 | 0 | 0
| 20 | 16.5527 | -20.4601 | -21.6823 | 24.4444 | 32.3361
| 40 | 34.0573 | -16.4533 | -17.6756 | 48.8889 | 63.7204
| 60 | 53.3508 | -10.3147 | -11.5369 | 73.3333 | 93.3158
| 80 | 75.0545 | -2.7845 | -4.0067 | 97.7778 | 120.501
| 100 | 99.499 | 5.2289 | 4.0067 | 122.2222 | 144.9455
| 120 | 126.6842 | 12.7591 | 11.5369 | 146.6667 | 166.6492
| 140 | 156.2796 | 18.8978 | 17.6756 | 171.1111 | 185.9427
| 160 | 187.6639 | 22.9045 | 21.6823 | 195.5556 | 203.4473
| 180 | 220 | 24.296 | 23.0738 | 220 | 220
| 200 | 252.3361 | 22.9045 | 21.6823 | 244.4444 | 236.5527
| 220 | 283.7204 | 18.8978 | 17.6756 | 268.8889 | 254.0573
| 240 | 313.3158 | 12.7591 | 11.5369 | 293.3333 | 273.3508
| 260 | 340.501 | 5.2289 | 4.0067 | 317.7778 | 295.0545
| 280 | 364.9455 | -2.7845 | -4.0067 | 342.2222 | 319.499
| 300 | 386.6492 | -10.3147 | -11.5369 | 366.6667 | 346.6842
| 320 | 405.9427 | -16.4533 | -17.6756 | 391.1111 | 376.2796
| 340 | 423.4473 | -20.4601 | -21.6823 | 415.5556 | 407.6639
| 360 | 440 | -21.8516 | -23.0738 | 440 | 440
| 380 | 456.5527 | -20.4601 | -21.6823 | 464.4444 | 472.3361
| 400 | 474.0573 | -16.4533 | -17.6756 | 488.8889 | 503.7204
| 420 | 493.3508 | -10.3147 | -11.5369 | 513.3333 | 533.3158
| 440 | 515.0545 | -2.7845 | -4.0067 | 537.7778 | 560.501
| 460 | 539.499 | 5.2289 | 4.0067 | 562.2222 | 584.9455
| 480 | 566.6842 | 12.7591 | 11.5369 | 586.6667 | 606.6492
| 500 | 596.2796 | 18.8978 | 17.6756 | 611.1111 | 625.9427
| 520 | 627.6639 | 22.9045 | 21.6823 | 635.5556 | 643.4473
| 540 | 660 | 24.296 | 23.0738 | 660 | 660
| 560 | 692.3361 | 22.9045 | 21.6823 | 684.4444 | 676.5527
| 580 | 723.7204 | 18.8978 | 17.6756 | 708.8889 | 694.0573
| 600 | 753.3158 | 12.7591 | 11.5369 | 733.3333 | 713.3508
| 620 | 780.501 | 5.2289 | 4.0067 | 757.7778 | 735.0545
| 640 | 804.9455 | -2.7845 | -4.0067 | 782.2222 | 759.499
| 660 | 826.6492 | -10.3147 | -11.5369 | 806.6667 | 786.6842
| 680 | 845.9427 | -16.4533 | -17.6756 | 831.1111 | 816.2796
| 700 | 863.4473 | -20.4601 | -21.6823 | 855.5556 | 847.6639
| 720 | 880 | -21.8516 | -23.0738 | 880 | 880
trochoidal wave set up such that peaks are sharper
2

## wave data
parameter form of trochoidal wave. Algorithm from: ?????????????????? | [14 empty] | this data now from new data
LBP = |  | 440 | [13 empty] | hogging |  | stillwater
hw = 1.1*sqrt(LBP) |  | 23.0738 | note this empical value must be in feet | [11 empty] | mean draft = | 18.1047 |  | 17.5
[6 empty] | hogging: | [8 empty] | trim angle | -0.6826 |  | 0.13597
| trochoidal wave hogging |  | trochoidal wave sagging |  |  | interpolation routine for hogging wave. Calculates wave height at stations from curve derived with phi at regular intervals. | [10 empty] | rel to midships
phi array | x array hogging | wave height hogging | x array sagging | wave height sagging | x for sinusoidal wave | station # | x_station | index for interpolation | x_lower | x_upper | phi_lower | phi_upper | phi_interpolated | x_calc_hogging | interpolated y calc hogging | local draft hogging |  | local draft still water
0 | 0 | 0 | 0 | 23.0738 | 0 | 0 | 0 | 1 | 0 | 16.2289 | 0 | 10 | 0 | 0 | 0 | 3.9466 |  | 18.0221
10 | 16.2289 | 0.17527 | 8.2155 | 22.8985 | 12.2222 | 1 | 22 | 2 | 16.2289 | 32.3361 | 10 | 20 | 13.5829 | 22.0203 | 0.32267 | 4.5317 |  | 17.9699
20 | 32.3361 | 0.69576 | 16.5527 | 22.378 | 24.4444 | 2 | 44 | 3 | 32.3361 | 48.2036 | 20 | 30 | 27.3508 | 44.0297 | 1.2897 | 5.7609 |  | 17.9177
30 | 48.2036 | 1.5457 | 25.1298 | 21.5281 | 36.6667 | 3 | 66 | 5 | 63.7204 | 78.7867 | 40 | 50 | 41.513 | 66.0312 | 2.898 | 7.6314 |  | 17.8655
40 | 63.7204 | 2.6991 | 34.0573 | 20.3747 | 48.8889 | 4 | 88 | 6 | 78.7867 | 93.3158 | 50 | 60 | 56.3413 | 88.0671 | 5.1426 | 10.1385 |  | 17.8133
50 | 78.7867 | 4.1211 | 43.4356 | 18.9527 | 61.1111 | 5 | 110 | 8 | 107.2378 | 120.501 | 70 | 80 | 72.0826 | 110.0557 | 7.9876 | 13.2455 |  | 17.7611
60 | 93.3158 | 5.7684 | 53.3508 | 17.3053 | 73.3333 | 6 | 132 | 9 | 120.501 | 133.0738 | 80 | 90 | 89.1459 | 132.0274 | 11.3649 | 16.8846 |  | 17.7088
70 | 107.2378 | 7.591 | 63.8733 | 15.4827 | 85.5556 | 7 | 154 | 11 | 144.9455 | 156.1267 | 100 | 110 | 108.098 | 154.052 | 15.1207 | 20.9028 |  | 17.6566
80 | 120.501 | 9.5335 | 75.0545 | 13.5403 | 97.7778 | 8 | 176 | 13 | 166.6492 | 176.5644 | 120 | 130 | 129.4307 | 176.0152 | 18.8645 | 24.9082 |  | 17.6044
90 | 133.0738 | 11.5369 | 86.9262 | 11.5369 | 110 | 9 | 198 | 16 | 194.8702 | 203.4473 | 150 | 160 | 153.649 | 198.035 | 21.875 | 28.1811 |  | 17.5522
100 | 144.9455 | 13.5403 | 99.499 | 9.5335 | 122.2222 | 10 | 220 | 19 | 220 | 228.2155 | 180 | 190 | 180 | 220 | 23.0738 | 29.6416 |  | 17.5
110 | 156.1267 | 15.4827 | 112.7622 | 7.591 | 134.4444 | 11 | 242 | 21 | 236.5527 | 245.1298 | 200 | 210 | 206.351 | 241.965 | 21.875 | 28.7045 |  | 17.4478
120 | 166.6492 | 17.3053 | 126.6842 | 5.7684 | 146.6667 | 12 | 264 | 24 | 263.4356 | 273.3508 | 230 | 240 | 230.5693 | 263.9848 | 18.8645 | 25.9563 |  | 17.3956
130 | 176.5644 | 18.9527 | 141.2133 | 4.1211 | 158.8889 | 13 | 286 | 26 | 283.8733 | 295.0545 | 250 | 260 | 251.902 | 285.948 | 15.1207 | 22.4742 |  | 17.3434
140 | 185.9427 | 20.3747 | 156.2796 | 2.6991 | 171.1111 | 14 | 308 | 28 | 306.9262 | 319.499 | 270 | 280 | 270.8541 | 307.9726 | 11.3649 | 18.9808 |  | 17.2912
150 | 194.8702 | 21.5281 | 171.7964 | 1.5457 | 183.3333 | 15 | 330 | 29 | 319.499 | 332.7622 | 280 | 290 | 287.9174 | 329.9443 | 7.9876 | 15.8653 |  | 17.239
160 | 203.4473 | 22.378 | 187.6639 | 0.69576 | 195.5556 | 16 | 352 | 31 | 346.6842 | 361.2133 | 300 | 310 | 303.6587 | 351.9329 | 5.1426 | 13.2823 |  | 17.1867
170 | 211.7845 | 22.8985 | 203.7711 | 0.17527 | 207.7778 | 17 | 374 | 32 | 361.2133 | 376.2796 | 310 | 320 | 318.487 | 373.9688 | 2.898 | 11.3002 |  | 17.1345
180 | 220 | 23.0738 | 220 | 0 | 220 | 18 | 396 | 34 | 391.7964 | 407.6639 | 330 | 340 | 332.6492 | 395.9703 | 1.2897 | 9.954 |  | 17.0823
190 | 228.2155 | 22.8985 | 236.2289 | 0.17527 | 232.2222 | 19 | 418 | 35 | 407.6639 | 423.7711 | 340 | 350 | 346.4171 | 417.9797 | 0.32267 | 9.2492 |  | 17.0301
200 | 236.5527 | 22.378 | 252.3361 | 0.69576 | 244.4444 | 20 | 440 | 37 | 440 | 440 | 360 | 360 | 360 | 440 | 0 | 9.1889 |  | 16.9779
210 | 245.1298 | 21.5281 | 268.2036 | 1.5457 | 256.6667
220 | 254.0573 | 20.3747 | 283.7204 | 2.6991 | 268.8889
230 | 263.4356 | 18.9527 | 298.7867 | 4.1211 | 281.1111 | sagging: | [8 empty] | mean draft = | 20.7584
240 | 273.3508 | 17.3053 | 313.3158 | 5.7684 | 293.3333 | interpolation routine for trochoidal fit sagging | [8 empty] | trim angle | 1.0415
250 | 283.8733 | 15.4827 | 327.2378 | 7.591 | 305.5556 | station # | x_station | index for interpolation | x_lower | x_upper | phi_lower | phi_upper | phi_interpolated | x_calc_sagging | interpolated y calc sagging | local draft sagging
260 | 295.0545 | 13.5403 | 340.501 | 9.5335 | 317.7778 | 0 | 0 | 1 | 0 | 8.2155 | 0 | 10 | 0 | 0 | 23.0738 | 36.2949
270 | 306.9262 | 11.5369 | 353.0738 | 11.5369 | 330 | 1 | 22 | 3 | 16.5527 | 25.1298 | 20 | 30 | 26.351 | 21.965 | 21.875 | 34.6968
280 | 319.499 | 9.5335 | 364.9455 | 13.5403 | 342.2222 | 2 | 44 | 6 | 43.4356 | 53.3508 | 50 | 60 | 50.5693 | 43.9848 | 18.8645 | 31.286
290 | 332.7622 | 7.591 | 376.1267 | 15.4827 | 354.4444 | 3 | 66 | 8 | 63.8733 | 75.0545 | 70 | 80 | 71.902 | 65.948 | 15.1207 | 27.1429
300 | 346.6842 | 5.7684 | 386.6492 | 17.3053 | 366.6667 | 4 | 88 | 10 | 86.9262 | 99.499 | 90 | 100 | 90.8541 | 87.9726 | 11.3649 | 22.9867
310 | 361.2133 | 4.1211 | 396.5644 | 18.9527 | 378.8889 | 5 | 110 | 11 | 99.499 | 112.7622 | 100 | 110 | 107.9174 | 109.9443 | 7.9876 | 19.2099
320 | 376.2796 | 2.6991 | 405.9427 | 20.3747 | 391.1111 | 6 | 132 | 13 | 126.6842 | 141.2133 | 120 | 130 | 123.6587 | 131.9329 | 5.1426 | 15.9652
330 | 391.7964 | 1.5457 | 414.8702 | 21.5281 | 403.3333 | 7 | 154 | 14 | 141.2133 | 156.2796 | 130 | 140 | 138.487 | 153.9688 | 2.898 | 13.3199
340 | 407.6639 | 0.69576 | 423.4473 | 22.378 | 415.5556 | 8 | 176 | 16 | 171.7964 | 187.6639 | 150 | 160 | 152.6492 | 175.9703 | 1.2897 | 11.3117
350 | 423.7711 | 0.17527 | 431.7845 | 22.8985 | 427.7778 | 9 | 198 | 17 | 187.6639 | 203.7711 | 160 | 170 | 166.4171 | 197.9797 | 0.32267 | 9.9445
360 | 440 | 0 | 440 | 23.0738 | 440 | 10 | 220 | 19 | 220 | 236.2289 | 180 | 190 | 180 | 220 | 0 | 9.2215
[6 empty] | 11 | 242 | 20 | 236.2289 | 252.3361 | 190 | 200 | 193.5829 | 242.0203 | 0.32267 | 9.1438
[6 empty] | 12 | 264 | 21 | 252.3361 | 268.2036 | 200 | 210 | 207.3508 | 264.0297 | 1.2897 | 9.7107
[6 empty] | 13 | 286 | 23 | 283.7204 | 298.7867 | 220 | 230 | 221.513 | 286.0312 | 2.898 | 10.919
[6 empty] | 14 | 308 | 24 | 298.7867 | 313.3158 | 230 | 240 | 236.3413 | 308.0671 | 5.1426 | 12.763
[6 empty] | 15 | 330 | 26 | 327.2378 | 340.501 | 250 | 260 | 252.0826 | 330.0557 | 7.9876 | 15.2083
[6 empty] | 16 | 352 | 27 | 340.501 | 353.0738 | 260 | 270 | 269.1459 | 352.0274 | 11.3649 | 18.1861
[6 empty] | 17 | 374 | 29 | 364.9455 | 376.1267 | 280 | 290 | 288.098 | 374.052 | 15.1207 | 21.5415
[6 empty] | 18 | 396 | 31 | 386.6492 | 396.5644 | 300 | 310 | 309.4307 | 396.0152 | 18.8645 | 24.886
[6 empty] | 19 | 418 | 34 | 414.8702 | 423.4473 | 330 | 340 | 333.649 | 418.035 | 21.875 | 27.4962
[6 empty] | 20 | 440 | 37 | 440 | 440 | 360 | 360 | 360 | 440 | 23.0738 | 28.2956
Note on F6: only x is different. Y (wave heigh) t is the same.
Note on L7: if is required to avoid exceeding array length at last station
Note on R2: this section takes mean draft and trim angle for each condition; hogging, sagging and stillwater from the balance page and calculates the immersion at each station due the respective wave.
Note on R7: height of wave / 2 brings mean immersion to mean draft.
Note on U2: still water is stuck over here. It is only dependent on x. x is given by x_station, col I.

## balance page
[5 empty] | conversion factors: |  |  | sea water density = |  |  | 1.9906 |  |  |  | min_draft | 0
height of immersion with waves | [7 empty] | gravity = |  |  | 32.174 |  |  |  | max_draft | 40
[8 empty] | lbf per ton = |  |  | 2240 |  |  |  | revised to reflect min and max drafts
[8 empty] | cu ft per ton = |  |  | 34.9755 |  |  |  | lines 13-18, added if's etc.
hogging: | [14 empty] | lines 32-37, added if's etc.
mean draft hogging |  |  | 18.1047 |  | calculated buoyancy |  |  | 10536.1673 |  | 10536.9554 |  | 0.007479% |  |  | lines 32-37, added if's etc.
trim angle hogging |  |  | -0.6826 |  | calculated lcb |  |  | -19.5358 |  | -19.5358 |  | 4.41e-08%
for selected mean draft and trim angle (+ by the bow)
hogging immersion
sta | 0 | 1 | 2 | 3 | 4 | 5 | 6 | 7 | 8 | 9 | 10 | 11 | 12 | 13 | 14 | 15 | 16 | 17 | 18 | 19 | 20
height | 3.9466 | 4.5317 | 5.7609 | 7.6314 | 10.1385 | 13.2455 | 16.8846 | 20.9028 | 24.9082 | 28.1811 | 29.6416 | 28.7045 | 25.9563 | 22.4742 | 18.9808 | 15.8653 | 13.2823 | 11.3002 | 9.954 | 9.2492 | 9.1889
index of wl | 3 | 3 | 4 | 5 | 6 | 6 | 7 | 9 | 9 | 10 | 10 | 10 | 10 | 9 | 8 | 7 | 6 | 6 | 5 | 5 | 5
lower waterline | 2.5 | 2.5 | 5 | 7.5 | 10 | 10 | 15 | 20 | 20 | 25 | 25 | 25 | 25 | 20 | 18 | 15 | 10 | 10 | 7.5 | 7.5 | 7.5
upper waterline | 5 | 5 | 7.5 | 10 | 15 | 15 | 18 | 25 | 25 | 30 | 30 | 30 | 30 | 25 | 20 | 18 | 15 | 15 | 10 | 10 | 10
lower sa | 0.083333 | 0.096224 | 0.22396 | 0.3918 | 0.60833 | 0.67708 | 1.1875 | 1.7896 | 1.8333 | 2.3333 | 2.3333 | 2.3333 | 2.3333 | 1.8333 | 1.6333 | 1.3333 | 0.83333 | 0.83333 | 0.59375 | 0.59375 | 0.59375
upper sa | 0.16667 | 0.19531 | 0.34453 | 0.53958 | 0.95833 | 1.0729 | 1.4525 | 2.2771 | 2.3333 | 2.8333 | 2.8333 | 2.8333 | 2.8333 | 2.3333 | 1.8333 | 1.6333 | 1.3333 | 1.3333 | 0.83333 | 0.83333 | 0.83333
interpolated area hogging | 0.13155 | 0.17675 | 0.26066 | 0.39956 | 0.61803 | 0.93402 | 1.354 | 1.8776 | 2.3242 | 2.6514 | 2.7975 | 2.7038 | 2.429 | 2.0808 | 1.7314 | 1.4199 | 1.1616 | 0.96335 | 0.82893 | 0.76138 | 0.7556
x sta hog | 0 | 22.0203 | 44.0297 | 66.0312 | 88.0671 | 110.0557 | 132.0274 | 154.052 | 176.0152 | 198.035 | 220 | 241.965 | 263.9848 | 285.948 | 307.9726 | 329.9443 | 351.9329 | 373.9688 | 395.9703 | 417.9797 | 440
scaled area | 78.9328 | 106.05 | 156.3944 | 239.7373 | 370.8179 | 560.4106 | 812.3825 | 1126.5637 | 1394.4934 | 1590.8653 | 1678.4938 | 1622.2688 | 1457.3788 | 1248.4542 | 1038.8495 | 851.9172 | 696.9365 | 578.0118 | 497.3565 | 456.83 | 453.3616
in tons sea water | 49.6496 | 66.7066 | 98.3738 | 150.7975 | 233.2487 | 352.5046 | 510.9979 | 708.6214 | 877.1523 | 1000.6725 | 1055.7918 | 1020.4256 | 916.7079 | 785.2919 | 653.4482 | 535.8657 | 438.381 | 363.576 | 312.8429 | 287.3513 | 285.1696
tons buoyancy at mid station | 58.1781 | 82.5402 | 124.5857 | 192.0231 | 292.8767 | 431.7513 | 609.8096 | 792.8868 | 938.9124 | 1028.2321 | 1038.1087 | 968.5668 | 850.9999 | 719.3701 | 594.657 | 487.1234 | 400.9785 | 338.2095 | 300.0971 | 286.2604 |  | 10536.1673
long moment | 552.6923 | 701.5921 | 934.3926 | 1248.1501 | 1610.8216 | 1942.8806 | 2134.3337 | 1982.2171 | 1408.3685 | 514.1161 | -519.0544 | -1452.8502 | -2127.4998 | -2517.7953 | -2675.9563 | -2679.1785 | -2606.3605 | -2536.571 | -2550.8252 | -2719.4741 |  | -9356.0003
sagging:
mean draft sagging | 20.7584 |  | 20.7584 |  | calculated buoyancy |  |  | 10536.1535 |  | 10536.9554 |  | 0.00761%
trim angle sagging | 1.0415 |  | 1.0415 |  | calculated lcb |  |  | -19.5358 |  | -19.5358 |  | 2.402e-07%
0
sagging immersion
sta | 0 | 1 | 2 | 3 | 4 | 5 | 6 | 7 | 8 | 9 | 10 | 11 | 12 | 13 | 14 | 15 | 16 | 17 | 18 | 19 | 20
height | 36.2949 | 34.6968 | 31.286 | 27.1429 | 22.9867 | 19.2099 | 15.9652 | 13.3199 | 11.3117 | 9.9445 | 9.2215 | 9.1438 | 9.7107 | 10.919 | 12.763 | 15.2083 | 18.1861 | 21.5415 | 24.886 | 27.4962 | 28.2956
index of wl | 12 | 11 | 11 | 10 | 9 | 8 | 7 | 6 | 6 | 5 | 5 | 5 | 5 | 6 | 6 | 7 | 8 | 9 | 9 | 10 | 10
lower waterline | 35 | 30 | 30 | 25 | 20 | 18 | 15 | 10 | 10 | 7.5 | 7.5 | 7.5 | 7.5 | 10 | 10 | 15 | 18 | 20 | 20 | 25 | 25
upper waterline | 40 | 35 | 35 | 30 | 25 | 20 | 18 | 15 | 15 | 10 | 10 | 10 | 10 | 15 | 15 | 18 | 20 | 25 | 25 | 30 | 30
lower sa | 1.1667 | 1.2521 | 1.5042 | 1.4521 | 1.3083 | 1.3104 | 1.1875 | 0.81458 | 0.83333 | 0.59375 | 0.59375 | 0.59375 | 0.59375 | 0.83333 | 0.83333 | 1.3333 | 1.6333 | 1.8333 | 1.8333 | 2.3333 | 2.3333
upper sa | 1.3333 | 1.4646 | 1.7625 | 1.7563 | 1.6583 | 1.4688 | 1.4525 | 1.3021 | 1.3333 | 0.83333 | 0.83333 | 0.83333 | 0.83333 | 1.3333 | 1.3333 | 1.6333 | 1.8333 | 2.3333 | 2.3333 | 2.8333 | 2.8333
interpolated area sagging | 1.2098 | 1.4517 | 1.5706 | 1.5824 | 1.5174 | 1.4062 | 1.2728 | 1.1383 | 0.9645 | 0.82801 | 0.75872 | 0.75128 | 0.80561 | 0.92524 | 1.1096 | 1.3542 | 1.6519 | 1.9875 | 2.3219 | 2.583 | 2.6629
x sta sag | 0 | 21.965 | 43.9848 | 65.948 | 87.9726 | 109.9443 | 131.9329 | 153.9688 | 175.9703 | 197.9797 | 220 | 242.0203 | 264.0297 | 286.0312 | 308.0671 | 330.0557 | 352.0274 | 374.052 | 396.0152 | 418.035 | 440
scaled area | 725.8981 | 871.0184 | 942.3647 | 949.4663 | 910.4408 | 843.7213 | 763.6545 | 682.9667 | 578.6991 | 496.8076 | 455.2348 | 450.7695 | 483.3662 | 555.1416 | 665.7818 | 812.4958 | 991.1677 | 1192.492 | 1393.1594 | 1549.771 | 1597.738
in tons sea water | 456.5982 | 547.8805 | 592.7582 | 597.2252 | 572.6777 | 530.7104 | 480.3474 | 429.5939 | 364.0083 | 312.4977 | 286.3479 | 283.5392 | 304.0428 | 349.1904 | 418.7844 | 511.0691 | 623.4558 | 750.0911 | 876.3132 | 974.8237 | 1004.9955
tons buoyancy at mid station | 502.2394 | 570.3193 | 594.9917 | 584.9514 | 551.694 | 505.5289 | 454.9706 | 396.8011 | 338.253 | 299.4228 | 284.9435 | 293.791 | 326.6166 | 383.9874 | 464.9268 | 567.2625 | 686.7734 | 813.2021 | 925.5684 | 989.9096 |  | 10536.1535
long moment | 4771.2738 | 4847.7143 | 4462.4375 | 3802.1842 | 3034.317 | 2274.8799 | 1592.3972 | 992.0027 | 507.3795 | 149.7114 | -142.4718 | -440.6865 | -816.5416 | -1343.9559 | -2092.1704 | -3119.9436 | -4464.0274 | -6099.0161 | -7867.3317 | -9404.141 |  | -9355.9882
stillwater:
mean draft still |  |  | 17.5 |  | calculated buoyancy |  |  | 10537.2306 |  | 10536.9554 |  | 0.002613% |  |  |  |  | 20.8601 | 14.5864
trim angle still |  |  | 0.13597 |  | calculated lcb |  |  | -19.5358 |  | -19.5358 |  | 1.64e-07%
stillwater immersion
sta | 0 | 1 | 2 | 3 | 4 | 5 | 6 | 7 | 8 | 9 | 10 | 11 | 12 | 13 | 14 | 15 | 16 | 17 | 18 | 19 | 20
height | 18.0221 | 17.9699 | 17.9177 | 17.8655 | 17.8133 | 17.7611 | 17.7088 | 17.6566 | 17.6044 | 17.5522 | 17.5 | 17.4478 | 17.3956 | 17.3434 | 17.2912 | 17.239 | 17.1867 | 17.1345 | 17.0823 | 17.0301 | 16.9779
index of wl | 8 | 7 | 7 | 7 | 7 | 7 | 7 | 7 | 7 | 7 | 7 | 7 | 7 | 7 | 7 | 7 | 7 | 7 | 7 | 7 | 7
lower waterline | 18 | 15 | 15 | 15 | 15 | 15 | 15 | 15 | 15 | 15 | 15 | 15 | 15 | 15 | 15 | 15 | 15 | 15 | 15 | 15 | 15
upper waterline | 20 | 18 | 18 | 18 | 18 | 18 | 18 | 18 | 18 | 18 | 18 | 18 | 18 | 18 | 18 | 18 | 18 | 18 | 18 | 18 | 18
lower sa | 0.6 | 0.61458 | 0.72917 | 0.84375 | 0.95833 | 1.0729 | 1.1875 | 1.3021 | 1.3333 | 1.3333 | 1.3333 | 1.3333 | 1.3333 | 1.3333 | 1.3333 | 1.3333 | 1.3333 | 1.3333 | 1.3333 | 1.3333 | 1.3333
upper sa | 0.66667 | 0.74208 | 0.88417 | 1.0263 | 1.1683 | 1.3104 | 1.4525 | 1.5946 | 1.6333 | 1.6333 | 1.6333 | 1.6333 | 1.6333 | 1.6333 | 1.6333 | 1.6333 | 1.6333 | 1.6333 | 1.6333 | 1.6333 | 1.6333
interpolated sa | 0.60074 | 0.7408 | 0.87991 | 1.0181 | 1.1553 | 1.2915 | 1.4268 | 1.5611 | 1.5938 | 1.5886 | 1.5833 | 1.5781 | 1.5729 | 1.5677 | 1.5624 | 1.5572 | 1.552 | 1.5468 | 1.5416 | 1.5363 | 1.5311
x sta still | 0 | 22 | 44 | 66 | 88 | 110 | 132 | 154 | 176 | 198 | 220 | 242 | 264 | 286 | 308 | 330 | 352 | 374 | 396 | 418 | 440
scaled section area | 360.4421 | 444.4823 | 527.9483 | 610.8398 | 693.1571 | 774.9001 | 856.0687 | 936.6631 | 956.2654 | 953.1328 | 950.0002 | 946.8676 | 943.7349 | 940.6023 | 937.4697 | 934.3371 | 931.2045 | 928.0718 | 924.9392 | 921.8066 | 918.674 | 17391.6077
section area | 402.4622 | 486.2153 | 569.3941 | 651.9985 | 734.0286 | 815.4844 | 896.3659 | 946.4643 | 954.6991 | 951.5665 | 948.4339 | 945.3012 | 942.1686 | 939.036 | 935.9034 | 932.7708 | 929.6381 | 926.5055 | 923.3729 | 920.2403 |  | 16752.0496
tons buoyancy at mid station | 253.1533 | 305.835 | 358.1554 | 410.1145 | 461.7124 | 512.949 | 563.8244 | 595.3368 | 600.5166 | 598.5462 | 596.5757 | 594.6053 | 592.6348 | 590.6644 | 588.6939 | 586.7235 | 584.753 | 582.7826 | 580.8121 | 578.8417 |  | 10537.2306
long moment | 2404.9568 | 2599.5973 | 2686.1652 | 2665.7442 | 2539.4181 | 2308.2706 | 1973.3854 | 1488.3421 | 900.775 | 299.2731 | -298.2879 | -891.9079 | -1481.5871 | -2067.3253 | -2649.1227 | -3226.9791 | -3800.8946 | -4370.8692 | -4936.9029 | -5498.9957 |  | -9356.9446
Note on A19: this is for buoyancy interpolation
Note on M7: LBP added to prevent div#0 puts relative to fp

## balance plot
hogging, sagging and stillwater on bonjeans curves

## hogging long str
hogging:
location | weight between stations |  |  | buoyancy | shear (hogging) | bending moment (hogging)
ft from fp | stations | tons |  | tons | tons | ft tons
0 |  |  | x weight | at x weight | 0 | 0
1 | 0 - 1 | 93.5036 | 11 | 58.1703 | -35.3333 | 0
2 | 1 - 2 | 102.2266 | 33 | 82.5043 | -55.0556 | -994.2777
3 | 2 - 3 | 145.1266 | 55 | 124.513 | -75.6692 | -2432.2504
4 | 3 - 4 | 230.7359 | 77 | 191.8391 | -114.566 | -4524.837
5 | 4 - 5 | 361.9559 | 99 | 292.5437 | -183.9782 | -7808.8223
6 | 5 - 6 | 505.5504 | 121 | 431.4517 | -258.0768 | -12671.4266
7 | 6 - 7 | 636.3509 | 143 | 609.4536 | -284.9741 | -18644.9861
8 | 7 - 8 | 722.9574 | 165 | 792.6292 | -215.3022 | -24148.0256
9 | 8 - 9 | 798.1239 | 187 | 938.7717 | -74.6544 | -27337.5483
10 | 9 - 10 | 852.6875 | 209 | 1028.1882 | 100.8464 | -27049.4366
11 | 10 - 11 | 849.6109 | 231 | 1038.0805 | 289.316 | -22757.6512
12 | 11 - 12 | 892.2257 | 253 | 968.4487 | 365.539 | -15554.2469
13 | 12 - 13 | 884.3089 | 275 | 850.799 | 332.0291 | -7880.998
14 | 13 - 14 | 775.5964 | 297 | 719.1325 | 275.5652 | -1197.4608
15 | 14 - 15 | 692.4268 | 319 | 594.4347 | 177.5732 | 3787.0612
16 | 15 - 16 | 614.1777 | 341 | 486.8512 | 50.2467 | 6293.0795
17 | 16 - 17 | 519.5512 | 363 | 400.8116 | -68.493 | 6092.3703
18 | 17 - 18 | 408.6246 | 385 | 338.1392 | -138.9785 | 3810.1848
19 | 18 - 19 | 284.6788 | 407 | 300.0681 | -123.5892 | 921.941
20 | 19 - 20 | 166.5356 | 429 | 286.2594 | -3.8654 | -480.0587
|  | 10536.9554 |  | 10533.09
reverse as maestro has stations numbered from aft forward
[7 empty] | 0 1.95824E+05 -1.41313E+06 | -630.8616 | 6071.1161
[7 empty] | 1 3.67792E+05 2.65129E+06 | 1183.6116 | 5057.5
[7 empty] | 2 3.39895E+05 1.08013E+07 | 4822.0089 | 4359.9062
[7 empty] | 3 2.21064E+05 1.80725E+07 | 8068.0804 | 3711.7455
[7 empty] | 4 71489. 2.23166E+07 | 9962.7679 | 2049.7009
[7 empty] | 5 -1.09829E+05 2.33747E+07 | 10435.1339 | 215.1692
[7 empty] | 6 -1.78756E+05 2.09069E+07 | 9333.4375 | -1706.9464
[7 empty] | 7 -2.62211E+05 1.68488E+07 | 7521.7857 | -3720.6652
[7 empty] | 8 -3.99470E+05 1.06084E+07 | 4735.8929 | -4931.7411
[7 empty] | 9 -3.20346E+05 1.52449E+06 | 680.5759 | -4378.7188
[7 empty] | 10 -1.49475E+05 -5.85336E+06 | -2613.1071 | -2613.1071
[7 empty] | 11 -38861. -9.80833E+06 | -4378.7188 | 680.5759
[7 empty] | 12 1.21095E+05 -1.10471E+07 | -4931.7411 | 4735.8929
[7 empty] | 13 2.08377E+05 -8.33429E+06 | -3720.6652 | 7521.7857
[7 empty] | 14 2.06230E+05 -3.82356E+06 | -1706.9464 | 9333.4375
[7 empty] | 15 1.81760E+05 4.81979E+05 | 215.1692 | 10435.1339
[7 empty] | 16 1.68676E+05 4.59133E+06 | 2049.7009 | 9962.7679
[7 empty] | 17 71413. 8.31431E+06 | 3711.7455 | 8068.0804
[7 empty] | 18 73097. 9.76619E+06 | 4359.9062 | 4822.0089
[7 empty] | 19 1.12625E+05 1.13288E+07 | 5057.5 | 1183.6116
[7 empty] | 20 45741. 1.35993E+07 | 6071.1161 | -630.8616

## sagging long str
sagging:
location
buoyancy |  | weight |  | buoyancy | shear (sagging) | bending moment (sagging)
station | weight between stations |  |  | tons | tons
0 | stations | tons | x weight |  | 0 | 0
1 | 0 - 1 | 93.5036 | 11 | 502.312 | 408.8085 | 0
2 | 1 - 2 | 102.2266 | 33 | 570.3704 | 876.9523 | 14143.368
3 | 2 - 3 | 145.1266 | 55 | 594.9985 | 1326.8242 | 38384.9087
4 | 3 - 4 | 230.7359 | 77 | 584.9072 | 1680.9955 | 71470.9245
5 | 4 - 5 | 361.9559 | 99 | 551.6147 | 1870.6543 | 110539.0714
6 | 5 - 6 | 505.5504 | 121 | 505.3883 | 1870.4922 | 151691.6821
7 | 6 - 7 | 636.3509 | 143 | 454.8574 | 1688.9986 | 190846.0809
8 | 7 - 8 | 722.9574 | 165 | 396.7102 | 1362.7515 | 224415.3322
9 | 8 - 9 | 798.1239 | 187 | 338.1945 | 902.8221 | 249336.6415
10 | 9 - 10 | 852.6875 | 209 | 299.4108 | 349.5453 | 263112.6833
11 | 10 - 11 | 849.6109 | 231 | 284.9448 | -215.1208 | 264591.3534
12 | 11 - 12 | 892.2257 | 253 | 293.7677 | -813.5787 | 253275.6586
13 | 12 - 13 | 884.3089 | 275 | 326.5541 | -1371.3336 | 229241.6225
14 | 13 - 14 | 775.5964 | 297 | 383.8321 | -1763.098 | 194762.8752
15 | 14 - 15 | 692.4268 | 319 | 464.6691 | -1990.8556 | 153469.3856
16 | 15 - 16 | 614.1777 | 341 | 567.0501 | -2037.9832 | 109152.1579
17 | 16 - 17 | 519.5512 | 363 | 686.5453 | -1870.9892 | 66153.461
18 | 17 - 18 | 408.6246 | 385 | 813.0092 | -1466.6046 | 29439.9287
19 | 18 - 19 | 284.6788 | 407 | 925.4563 | -825.8272 | 4223.1785
20 | 19 - 20 | 166.5356 | 429 | 989.8856 | -2.4773 | -4888.1704
|  | 10536.9554 |  | 10534.4781 | [7 empty] | reverse as maestro has stations numbered from aft forward
[10 empty] | 0 1.02586E+06 -6.79791E+06 | -3034.7812 | 3501.4062
|  |  |  | total buoyancy after moving by interpolation to the x location of the weight doesn't match | [5 empty] | 1 2.29932E+06 1.28788E+07 | 5749.4643 | 6160.7143
|  |  |  | weight. only for sagging ?? Better than it was see chart sag_buoy | [5 empty] | 2 3.22987E+06 6.33683E+07 | 28289.4196 | 17432.3661
|  |  |  | very sensitive to balance | [5 empty] | 3 3.82509E+06 1.35891E+08 | 60665.625 | 37687.9018
[10 empty] | 4 4.07370E+06 2.21660E+08 | 98955.3571 | 65379.9107
reference for "buried" interpolation; 1st row below has formula (w/o = for calculation) | [9 empty] | 5 3.82041E+06 3.13508E+08 | 139958.9286 | 99645.9821
next separates it on a few lines and following rows lays out the logic | [9 empty] | 6 3.25883E+06 4.00017E+08 | 178579.0179 | 137857.1429
[10 empty] | 7 2.37018E+06 4.73351E+08 | 211317.4107 | 174433.0357
((D8-INDEX(x_sta_sag,MATCH(D8,x_sta_sag)))/(INDEX(x_sta_sag,MATCH(D8,x_sta_sag)+1)-INDEX(x_sta_sag,MATCH(D8,x_sta_sag)))*(INDEX(interpolated_area_sagging,MATCH(D8,x_sta_sag)+1)-INDEX(interpolated_area_sagging,MATCH(D8,x_sta_sag)))+INDEX(interpolated_area_sagging,MATCH(D8,x_sta_sag)))*sa_scale_factor*section_spacing/35 | [9 empty] | 8 1.18785E+06 5.24811E+08 | 234290.625 | 206658.0357
[10 empty] | 9 82805. 5.47784E+08 | 244546.4286 | 231422.7679
((D8-INDEX(x_sta_sag,MATCH(D8,x_sta_sag)))/(INDEX(x_sta_sag,MATCH(D8,x_sta_sag)+1)- | [9 empty] | 10 -1.56830E+06 5.49924E+08 | 245501.7857 | 245501.7857
INDEX(x_sta_sag,MATCH(D8,x_sta_sag)))*(INDEX(interpolated_area_sagging,MATCH(D8,x_sta_sag)+1)- | [9 empty] | 11 -2.55137E+06 5.18387E+08 | 231422.7679 | 244546.4286
INDEX(interpolated_area_sagging,MATCH(D8,x_sta_sag)))+INDEX(interpolated_area_sagging,MATCH(D8,x_sta_sag)))* | [9 empty] | 12 -3.26244E+06 4.62914E+08 | 206658.0357 | 234290.625
sa_scale_factor*section_spacing/35 | [9 empty] | 13 -3.70483E+06 3.90730E+08 | 174433.0357 | 211317.4107
[10 empty] | 14 -3.84401E+06 3.08800E+08 | 137857.1429 | 178579.0179
[10 empty] | 15 -3.41805E+06 2.23207E+08 | 99645.9821 | 139958.9286
D8 = x = | [7 empty] | 33 |  | 16 -2.79966E+06 1.46451E+08 | 65379.9107 | 98955.3571
MATCH(D8,x_sta_sag) | [7 empty] | 2 |  | 17 -2.11374E+06 8.44209E+07 | 37687.9018 | 60665.625
INDEX(x_sta_sag,MATCH(D8,x_sta_sag)) = |  |  |  | INDEX(x_sta_sag,i) = |  |  | xi | 21.965 |  | 18 -1.27604E+06 3.90485E+07 | 17432.3661 | 28289.4196
INDEX(x_sta_sag,MATCH(D8,x_sta_sag)+1) = |  |  |  | INDEX(x_sta_sag,i+1) = |  |  | xi+1 | 43.9848 |  | 19 -4.37434E+05 1.38000E+07 | 6160.7143 | 5749.4643
INDEX(interpolated_area_sagging,MATCH(D8,x_sta_sag)) = | [5 empty] | INDEX(interpolated_area_sagging,i) = |  | 1.4517 | = SAi in units or inches | 20 44270. 7.84315E+06 | 3501.4062 | -3034.7812
INDEX(interpolated_area_sagging,MATCH(D8,x_sta_sag)+1) = | [5 empty] | INDEX(interpolated_area_sagging,i+1) = |  | 1.5706 | = SAi+1 in units or inches
sa_scale_factor*section_spacing/35 = | [7 empty] | 377.1429
interpolation:
interpolated section area (sa) = (x-xi)/(xi+1-xi)*(SAi+1-SAi) + SAi = | [7 empty] | 1.5113
buoyancy = interpolated SA *station spacing * sa_scale factor/35tons/ft^3 seawater conversion = | [7 empty] | 569.9714

## still water long str
still water:
location | weight between stations |  | x weight | buoyancy | shear (still water) | bending moment (still water)
ft from fp | stations | tons |  | tons | tons
0 |  |  |  |  | 0 | 0
1 | 0 - 1 | 93.5036 | 11 | 253.1533 | 159.6498 | 0
2 | 1 - 2 | 102.2266 | 33 | 305.835 | 363.2581 | 5751.9871
3 | 2 - 3 | 145.1266 | 55 | 358.1554 | 576.2869 | 16086.9827
4 | 3 - 4 | 230.7359 | 77 | 410.1145 | 755.6655 | 30738.4592
5 | 4 - 5 | 361.9559 | 99 | 461.7124 | 855.422 | 48460.4219
6 | 5 - 6 | 505.5504 | 121 | 512.949 | 862.8207 | 67361.0912
7 | 6 - 7 | 636.3509 | 143 | 563.8244 | 790.2942 | 85545.3544
8 | 7 - 8 | 722.9574 | 165 | 595.3368 | 662.6736 | 101528.0004
9 | 8 - 9 | 798.1239 | 187 | 600.5166 | 465.0664 | 113933.1408
10 | 9 - 10 | 852.6875 | 209 | 598.5462 | 210.9251 | 121369.0472
11 | 10 - 11 | 849.6109 | 231 | 596.5757 | -42.1101 | 123226.0122
12 | 11 - 12 | 892.2257 | 253 | 594.6053 | -339.7305 | 119025.7657
13 | 12 - 13 | 884.3089 | 275 | 592.6348 | -631.4046 | 108343.2799
14 | 13 - 14 | 775.5964 | 297 | 590.6644 | -816.3366 | 92418.1266
15 | 14 - 15 | 692.4268 | 319 | 588.6939 | -920.0695 | 73317.6592
16 | 15 - 16 | 614.1777 | 341 | 586.7235 | -947.5237 | 52774.134
17 | 16 - 17 | 519.5512 | 363 | 584.753 | -882.3219 | 32645.832
18 | 17 - 18 | 408.6246 | 385 | 582.7826 | -708.164 | 15150.4866
19 | 18 - 19 | 284.6788 | 407 | 580.8121 | -412.0307 | 2828.3443
20 | 19 - 20 | 166.5356 | 429 | 578.8417 | 0.27529 | -1700.9657
|  | 10536.9554 |  | 10537.2306
((D7-INDEX(x_sta_still,MATCH(D7,x_sta_still)))/(INDEX(x_sta_still,MATCH(D7,x_sta_still)+1)-INDEX(x_sta_still,MATCH(D7,x_sta_still)))*(INDEX(interpolated_area_still,MATCH(D7,x_sta_still)+1)-INDEX(interpolated_area_still,MATCH(D7,x_sta_still)))+INDEX(interpolated_area_still,MATCH(D7,x_sta_still)))*sa_scale_factor*section_spacing/35 | [12 empty] | reverse as maestro has stations numbered from aft forward
[10 empty] | 0 6.05269E+05 -4.08457E+06 | -77920 | -34.7857 | -3539.7232
MATCH(D7,x_sta_still) = |  |  | 1 | [6 empty] | 1 1.31412E+06 7.61082E+06 | 7.61082E+06 | 3397.6875 | -2219.5446
INDEX(x_sta_still,MATCH(D7,x_sta_still)) |  |  | 0 | [6 empty] | 2 1.76119E+06 3.64046E+07 | 3.64046E+07 | 16252.0536 | 3687.808
INDEX(x_sta_still,MATCH(D7,x_sta_still)+1) |  |  |  |  | 22 |  |  |  |  | 3 1.99981E+06 7.57061E+07 | 7.57061E+07 | 33797.3661 | 14209.6429
INDEX(interpolated_area_still,MATCH(D7,x_sta_still)+1) |  |  |  |  | 0.7408 | 0.031616 | 18.9698 | 0.19432 | 18.9698 | 4 2.05211E+06 1.20159E+08 | 1.20159E+08 | 53642.4107 | 28024.8214
INDEX(interpolated_area_still,MATCH(D7,x_sta_still) |  |  |  |  | 0.60074 | 0.00032387 | 0.19432 |  |  | 5 1.84098E+06 1.66146E+08 | 1.66146E+08 | 74172.3214 | 45103.5714
INDEX(interpolated_area_still,MATCH(D7,x_sta_still)) |  |  |  |  | 0.60074 |  |  |  |  | 6 1.52924E+06 2.07873E+08 | 2.07873E+08 | 92800.4464 | 64112.0536
[10 empty] | 7 1.04475E+06 2.42335E+08 | 2.42335E+08 | 108185.2679 | 82172.7679
((D7-INDEX(x_sta_still,MATCH(D7,x_sta_still)))/(INDEX(x_sta_still,MATCH(D7,x_sta_still)+1)-INDEX(x_sta_still,MATCH(D7,x_sta_still)))*(INDEX(interpolated_area_still,MATCH(D7,x_sta_still)+1)-INDEX(interpolated_area_still,MATCH(D7,x_sta_still)))+INDEX(interpolated_area_still,MATCH(D7,x_sta_still))) |  |  |  |  | 0.67077 | 0.01597 | 9.5821 |  |  | 8 3.81989E+05 2.64842E+08 | 2.64842E+08 | 118233.0357 | 98348.6607
sa_scale_factor*section_spacing/35 |  |  |  |  | 377.1429 |  | 6.0272 |  |  | 9 -1.43295E+05 2.71594E+08 | 2.71594E+08 | 121247.3214 | 111567.4107
[10 empty] | 10 -9.08233E+05 2.68610E+08 | 2.68610E+08 | 119915.1786 | 119915.1786
entry = |  |  |  |  | 252.9763 |  |  |  |  | 11 -1.35700E+06 2.49911E+08 | 2.49911E+08 | 111567.4107 | 121247.3214
[10 empty] | 12 -1.64055E+06 2.20301E+08 | 2.20301E+08 | 98348.6607 | 118233.0357
[10 empty] | 13 -1.82723E+06 1.84067E+08 | 1.84067E+08 | 82172.7679 | 108185.2679
[10 empty] | 14 -1.90311E+06 1.43611E+08 | 1.43611E+08 | 64112.0536 | 92800.4464
[10 empty] | 15 -1.70128E+06 1.01032E+08 | 1.01032E+08 | 45103.5714 | 74172.3214
[10 empty] | 16 -1.39213E+06 6.27756E+07 | 6.27756E+07 | 28024.8214 | 53642.4107
[10 empty] | 17 -1.08953E+06 3.18296E+07 | 3.18296E+07 | 14209.6429 | 33797.3661
[10 empty] | 18 -6.60704E+05 8.26069E+06 | 8.26069E+06 | 3687.808 | 16252.0536
[10 empty] | 19 -2.11989E+05 -4.97178E+06 | -4.97178E+06 | -2219.5446 | 3397.6875
[10 empty] | 20 -658.41 -7.92898E+06 | -7.92898E+06 | -3539.7232 | -34.7857
13 -1.82723E+06 1.84067E+08
14 -1.90311E+06 1.43611E+08
15 -1.70128E+06 1.01032E+08
16 -1.39213E+06 6.27756E+07
17 -1.08953E+06 3.18296E+07
18 -6.60704E+05 8.26069E+06
19 -2.11989E+05 -4.97178E+06
20 -658.41 -7.92898E+06