## Sheet1
Supplement to Problem Set 4
Matt Greytak, March 5, 2003
GEOMETRY | Channel made up of 2-inch segments
Curvilinear coordinate S starts at upper right corner of channel and goes around counterclockwise
| area segments in flanges |  | 0.6 | in^2
| area segments in web |  | 1.2 | in^2
| Total Area |  | 18 | in^2
| S | X | Y | x-moment | y-moment
| 0 | 6 | 24
| 2 | 4 | 24 | 3 | 14.4
| 4 | 2 | 24 | 1.8 | 14.4
| 6 | 0 | 24 | 0.6 | 14.4
| 8 | 0 | 22 | 0 | 27.6
| 10 | 0 | 20 | 0 | 25.2
| 12 | 0 | 18 | 0 | 22.8
| 14 | 0 | 16 | 0 | 20.4
| 16 | 0 | 14 | 0 | 18
| 18 | 0 | 12 | 0 | 15.6
| 20 | 0 | 10 | 0 | 13.2
| 22 | 0 | 8 | 0 | 10.8
| 24 | 0 | 6 | 0 | 8.4
| 26 | 0 | 4 | 0 | 6
| 28 | 0 | 2 | 0 | 3.6
| 30 | 0 | 0 | 0 | 1.2
| 32 | 2 | 0 | 0.6 | 0
| 34 | 4 | 0 | 1.8 | 0
| 36 | 6 | 0 | 3 | 0
|  |  |  | 10.8 | 216
| x-centroid | 0.6
| y-centroid | 12
Adjusted to Centroid
| S | x | y | area | Iy | Ix | Ixy
| 0 | 5.4 | 12
| 2 | 3.4 | 12 | 0.6 | 11.816 | 86.4 | 31.68
| 4 | 1.4 | 12 | 0.6 | 3.656 | 86.4 | 17.28
| 6 | -0.6 | 12 | 0.6 | 0.296 | 86.4 | 2.88
| 8 | -0.6 | 10 | 1.2 | 0.432 | 145.6 | -7.92
| 10 | -0.6 | 8 | 1.2 | 0.432 | 97.6 | -6.48
| 12 | -0.6 | 6 | 1.2 | 0.432 | 59.2 | -5.04
| 14 | -0.6 | 4 | 1.2 | 0.432 | 30.4 | -3.6
| 16 | -0.6 | 2 | 1.2 | 0.432 | 11.2 | -2.16
| 18 | -0.6 | 0 | 1.2 | 0.432 | 1.6 | -0.72
| 20 | -0.6 | -2 | 1.2 | 0.432 | 1.6 | 0.72
| 22 | -0.6 | -4 | 1.2 | 0.432 | 11.2 | 2.16
| 24 | -0.6 | -6 | 1.2 | 0.432 | 30.4 | 3.6
| 26 | -0.6 | -8 | 1.2 | 0.432 | 59.2 | 5.04
| 28 | -0.6 | -10 | 1.2 | 0.432 | 97.6 | 6.48
| 30 | -0.6 | -12 | 1.2 | 0.432 | 145.6 | 7.92
| 32 | 1.4 | -12 | 0.6 | 0.296 | 86.4 | -2.88
| 34 | 3.4 | -12 | 0.6 | 3.656 | 86.4 | -17.28
| 36 | 5.4 | -12 | 0.6 | 11.816 | 86.4 | -31.68 |  | Check analytically:
|  |  |  | Totals -----> | 36.72 | 1209.6 | 0 |  | Iy = | 36.72 | Cool!
[9 empty] | Ix = | 1209.6 | Cool!
[9 empty] | Ixy = | 0 | (From symmetry)
Omegas
| S | x | y | area | w_c | Iywc | Ixwc | Run Sum | Omega_D | Q_Omega_D | w_D
| 0 | 5.4 | 12 | 0 | 0 |  |  | 0 | 0 | 0 | -56.5714
| 2 | 3.4 | 12 | 0.6 | 24 | 29.28 | 86.4 | 0 | 24 | 7.2 | -32.5714
| 4 | 1.4 | 12 | 0.6 | 48 | 49.44 | 259.2 | 0 | 48 | 21.6 | -8.5714
| 6 | -0.6 | 12 | 0.6 | 72 | 12 | 432 | 0 | 72 | 36 | 15.4286
| 8 | -0.6 | 10 | 1.2 | 73.2 | -52.272 | 958.08 | -3.7714 | 69.4286 | 84.8571 | 12.8571
| 10 | -0.6 | 8 | 1.2 | 74.4 | -53.136 | 796.8 | -7.5429 | 66.8571 | 81.7714 | 10.2857
| 12 | -0.6 | 6 | 1.2 | 75.6 | -54 | 629.76 | -11.3143 | 64.2857 | 78.6857 | 7.7143
| 14 | -0.6 | 4 | 1.2 | 76.8 | -54.864 | 456.96 | -15.0857 | 61.7143 | 75.6 | 5.1429
| 16 | -0.6 | 2 | 1.2 | 78 | -55.728 | 278.4 | -18.8571 | 59.1429 | 72.5143 | 2.5714
| 18 | -0.6 | 0 | 1.2 | 79.2 | -56.592 | 94.08 | -22.6286 | 56.5714 | 69.4286 | 0
| 20 | -0.6 | -2 | 1.2 | 80.4 | -57.456 | -96 | -26.4 | 54 | 66.3429 | -2.5714
| 22 | -0.6 | -4 | 1.2 | 81.6 | -58.32 | -291.84 | -30.1714 | 51.4286 | 63.2571 | -5.1429
| 24 | -0.6 | -6 | 1.2 | 82.8 | -59.184 | -493.44 | -33.9429 | 48.8571 | 60.1714 | -7.7143
| 26 | -0.6 | -8 | 1.2 | 84 | -60.048 | -700.8 | -37.7143 | 46.2857 | 57.0857 | -10.2857
| 28 | -0.6 | -10 | 1.2 | 85.2 | -60.912 | -913.92 | -41.4857 | 43.7143 | 54 | -12.8571
| 30 | -0.6 | -12 | 1.2 | 86.4 | -61.776 | -1132.8 | -45.2571 | 41.1429 | 50.9143 | -15.4286
| 32 | 1.4 | -12 | 0.6 | 110.4 | 26.016 | -708.48 | -45.2571 | 65.1429 | 31.8857 | 8.5714
| 34 | 3.4 | -12 | 0.6 | 134.4 | 178.656 | -881.28 | -45.2571 | 89.1429 | 46.2857 | 32.5714
| 36 | 5.4 | -12 | 0.6 | 158.4 | 388.896 | -1054.08 | -45.2571 | 113.1429 | 60.6857 | 56.5714
[5 empty] | Totals -----> | 0 | -2280.96 |  |  | 1018.2857
[6 empty] | xD = | -1.8857 | <--- | These values
[6 empty] | yD = | 0 | <--- | make sense.
| Iww |  |  | w_D
S
| S | x | y | area | Iww | Iywd | Ixwd |  | Qw | new Qw
| 0 | 5.4 | 12 | 0 | [5 empty] | 0
| 2 | 3.4 | 12 | 0.6 | 1220.7673 | -120.0686 | -320.9143 |  | -26.7429 | -26.7429
| 4 | 1.4 | 12 | 0.6 | 282.7102 | -32.0229 | -148.1143 |  | -12.3429 | -39.0857
| 6 | -0.6 | 12 | 0.6 | 35.8531 | -1.5771 | 24.6857 |  | 2.0571 | -37.0286
| 8 | -0.6 | 10 | 1.2 | 240.6857 | -10.1829 | 187.2 |  | 16.9714 | -20.0571
| 10 | -0.6 | 8 | 1.2 | 161.3388 | -8.3314 | 125.4857 |  | 13.8857 | -6.1714
| 12 | -0.6 | 6 | 1.2 | 97.8612 | -6.48 | 76.1143 |  | 10.8 | 4.6286
| 14 | -0.6 | 4 | 1.2 | 50.2531 | -4.6286 | 39.0857 |  | 7.7143 | 12.3429
| 16 | -0.6 | 2 | 1.2 | 18.5143 | -2.7771 | 14.4 |  | 4.6286 | 16.9714
| 18 | -0.6 | 0 | 1.2 | 2.6449 | -0.92571 | 2.0571 |  | 1.5429 | 18.5143
| 20 | -0.6 | -2 | 1.2 | 2.6449 | 0.92571 | 2.0571 |  | -1.5429 | 16.9714
| 22 | -0.6 | -4 | 1.2 | 18.5143 | 2.7771 | 14.4 |  | -4.6286 | 12.3429
| 24 | -0.6 | -6 | 1.2 | 50.2531 | 4.6286 | 39.0857 |  | -7.7143 | 4.6286
| 26 | -0.6 | -8 | 1.2 | 97.8612 | 6.48 | 76.1143 |  | -10.8 | -6.1714
| 28 | -0.6 | -10 | 1.2 | 161.3388 | 8.3314 | 125.4857 |  | -13.8857 | -20.0571
| 30 | -0.6 | -12 | 1.2 | 240.6857 | 10.1829 | 187.2 |  | -16.9714 | -37.0286
| 32 | 1.4 | -12 | 0.6 | 35.8531 | 1.5771 | 24.6857 |  | -2.0571 | -39.0857
| 34 | 3.4 | -12 | 0.6 | 282.7102 | 32.0229 | -148.1143 |  | 12.3429 | -26.7429
| 36 | 5.4 | -12 | 0.6 | 1220.7673 | 120.0686 | -320.9143 |  | 26.7429 | 0
|  |  |  | Totals -----> | 4221.2571 | 0 | 0 | <--- | 0
Ixwd and Iywd
|  | b/a | beta-approx | Kt |  |  |  | ought to be zero. Good.
| flange | 20 | 0.32 | 0.05184
| web | 40 | 0.328 | 1.7004 |  | Total Kt = | 1.804 | <--- Torsion Constant
Summary:
| Area | 18 | in^2
| X-centroid | 0.6 | inches from lower left corner
| Y-centroid | 12 | inches from lower left corner
| Ixx | 1209.6 | in^4
| Iyy | 36.72 | in^4
| Ixy | 0 | in^4
| Shear C. X | -1.8857 | inches from centroid
| Shear C. Y | 0 | inches from centroid
| Iww | 4221.2571 | in^6
| Kt | 1.804 | in^4
CALCULATIONS OVER THE LENGTH
coefficients from mathcad (or paper solution)
| L | 240 | in | A | -0.37264
| m | 400 | ft-lb/foot | B | 0.0046976
|  | 400 | in-lb/inch | C | 0.37264
| E | 29000000 | psi | D | -0.36358
| G | 11328000 | psi | factor1 | 9.7866e-06
|  |  |  | factor2 | 0.11725
| lambda | 0.01292
(check)
| z | phi | phi_' | phi_'' | phi_''' | phi_'''' | Mz | mz
z/L = 0 | 0 | 0 | 0 | 4.2635e-05 | -7.8421e-07 | 1.0385e-08 | 96000 | 400
| 12 | 0.0028526 | 0.00045803 | 3.3936e-05 | -6.6853e-07 | 8.9327e-09 | 91200 | 400
| 24 | 0.010607 | 0.00081961 | 2.6525e-05 | -5.6896e-07 | 7.6957e-09 | 86400 | 400
| 36 | 0.022195 | 0.0010991 | 2.0226e-05 | -4.831e-07 | 6.644e-09 | 81600 | 400
| 48 | 0.036707 | 0.0013089 | 1.4885e-05 | -4.0887e-07 | 5.7524e-09 | 76800 | 400
z/L = 1/4 | 60 | 0.053372 | 0.0014596 | 1.0374e-05 | -3.4449e-07 | 4.9993e-09 | 72000 | 400
| 72 | 0.071539 | 0.0015607 | 6.5838e-06 | -2.884e-07 | 4.3666e-09 | 67200 | 400
| 84 | 0.090662 | 0.0016202 | 3.4241e-06 | -2.3927e-07 | 3.8391e-09 | 62400 | 400
| 96 | 0.11029 | 0.0016451 | 8.1834e-07 | -1.9589e-07 | 3.4041e-09 | 57600 | 400
| 108 | 0.13003 | 0.0016418 | -1.2962e-06 | -1.5724e-07 | 3.0511e-09 | 52800 | 400
z/L = 1/2 | 120 | 0.1496 | 0.0016157 | -2.9706e-06 | -1.2237e-07 | 2.7716e-09 | 48000 | 400
| 132 | 0.16874 | 0.0015721 | -4.245e-06 | -9.0454e-08 | 2.5589e-09 | 43200 | 400
| 144 | 0.18727 | 0.0015153 | -5.1502e-06 | -6.0714e-08 | 2.4078e-09 | 38400 | 400
| 156 | 0.20507 | 0.0014499 | -5.7079e-06 | -3.2436e-08 | 2.3147e-09 | 33600 | 400
| 168 | 0.22205 | 0.0013797 | -5.9317e-06 | -4.9391e-09 | 2.2773e-09 | 28800 | 400
z/L = 3/4 | 180 | 0.23818 | 0.0013088 | -5.827e-06 | 2.2439e-08 | 2.2948e-09 | 24000 | 400
| 192 | 0.25348 | 0.0012412 | -5.3911e-06 | 5.0357e-08 | 2.3676e-09 | 19200 | 400
| 204 | 0.268 | 0.0011808 | -4.6135e-06 | 7.9488e-08 | 2.4974e-09 | 14400 | 400
| 216 | 0.28186 | 0.0011319 | -3.4757e-06 | 1.1053e-07 | 2.6873e-09 | 9600 | 400
| 228 | 0.29523 | 0.0010989 | -1.9501e-06 | 1.4424e-07 | 2.942e-09 | 4800 | 400
z/L = 1 | 240 | 0.30832 | 0.0010868 | 0 | 1.8142e-07 | 3.2675e-09 | 8.3674e-11 | 400
Good!
| z/L = 0 |  | z/L = 0.25 |  | z/L = 0.5 |  | z/L = 0.75 |  | z/L = 1
S | axial stress | shear stress | axial | shear | axial | shear | axial | shear | axial | shear
0 | 69945.2038 | 0 | 17018.5409 | 0 | -4873.4129 | 0 | -9559.5374 | 0 | 0 | 0
2 | 40271.481 | 2027.2904 | 9798.5539 | 890.5474 | -2805.9044 | 316.3523 | -5503.9761 | -58.007 | 0 | -469.0086
4 | 10597.7582 | 2962.963 | 2578.5668 | 1301.5693 | -738.3959 | 462.361 | -1448.4148 | -84.7795 | 0 | -685.4742
6 | -19075.9647 | 2807.0175 | -4641.4203 | 1233.0656 | 1329.1126 | 438.0262 | 2607.1466 | -80.3174 | 0 | -649.3966
6 | -19075.9647 | 1403.5088 | -4641.4203 | 616.5328 | 1329.1126 | 219.0131 | 2607.1466 | -40.1587 | 0 | -324.6983
8 | -15896.6372 | 760.2339 | -3867.8502 | 333.9553 | 1107.5939 | 118.6321 | 2172.6221 | -21.7526 | 0 | -175.8782
10 | -12717.3098 | 233.9181 | -3094.2802 | 102.7555 | 886.0751 | 36.5022 | 1738.0977 | -6.6931 | 0 | -54.1164
12 | -9537.9823 | -175.4386 | -2320.7101 | -77.0666 | 664.5563 | -27.3766 | 1303.5733 | 5.0198 | 0 | 40.5873
14 | -6358.6549 | -467.8363 | -1547.1401 | -205.5109 | 443.0375 | -73.0044 | 869.0489 | 13.3862 | 0 | 108.2328
16 | -3179.3274 | -643.2749 | -773.57 | -282.5775 | 221.5188 | -100.381 | 434.5244 | 18.4061 | 0 | 148.82
18 | 0 | -701.7544 | 0 | -308.2664 | 0 | -109.5066 | 0 | 20.0794 | 0 | 162.3491
20 | 3179.3274 | -643.2749 | 773.57 | -282.5775 | -221.5188 | -100.381 | -434.5244 | 18.4061 | 0 | 148.82
22 | 6358.6549 | -467.8363 | 1547.1401 | -205.5109 | -443.0375 | -73.0044 | -869.0489 | 13.3862 | 0 | 108.2328
24 | 9537.9823 | -175.4386 | 2320.7101 | -77.0666 | -664.5563 | -27.3766 | -1303.5733 | 5.0198 | 0 | 40.5873
26 | 12717.3098 | 233.9181 | 3094.2802 | 102.7555 | -886.0751 | 36.5022 | -1738.0977 | -6.6931 | 0 | -54.1164
28 | 15896.6372 | 760.2339 | 3867.8502 | 333.9553 | -1107.5939 | 118.6321 | -2172.6221 | -21.7526 | 0 | -175.8782
30 | 19075.9647 | 1403.5088 | 4641.4203 | 616.5328 | -1329.1126 | 219.0131 | -2607.1466 | -40.1587 | 0 | -324.6983
30 | 19075.9647 | 2807.0175 | 4641.4203 | 1233.0656 | -1329.1126 | 438.0262 | -2607.1466 | -40.1587 | 0 | -324.6983
32 | -10597.7582 | 2962.963 | -2578.5668 | 1301.5693 | 738.3959 | 462.361 | 1448.4148 | -84.7795 | 0 | -685.4742
34 | -40271.481 | 2027.2904 | -9798.5539 | 890.5474 | 2805.9044 | 316.3523 | 5503.9761 | -58.007 | 0 | -469.0086
36 | -69945.2038 | 0 | -17018.5409 | 0 | 4873.4129 | 0 | 9559.5374 | 0 | 0 | 0
upper
flange
web
lower
flange
upper
flange
web
lower
flange