## DOE Data
A: weight dist. | B: stabilizer | C: nose length | D: wing angle | Mean Distance | Std Deviation | Variance | Signal/NoiseR |  | S/N squared
A1 | B1 | C1 | D1 | 18.5556 | 3.504 | 12.2778 | 14.4783 |  | 209.6206
A1 | B2 | C2 | D2 | 15.3556 | 3.7199 | 13.8378 | 12.3146 |  | 151.6505
A1 | B3 | C3 | D3 | 15.1667 | 2.7386 | 7.5 | 14.8672 |  | 221.0333
A2 | B1 | C2 | D3 | 17.0556 | 3.3582 | 11.2778 | 14.1151 |  | 199.2355
A2 | B2 | C3 | D1 | 16.3333 | 4.9561 | 24.5625 | 10.3588 |  | 107.3041
A2 | B3 | C1 | D2 | 20.3333 | 5.9582 | 35.5 | 10.6619 |  | 113.6759
A3 | B1 | C3 | D2 | 15.5556 | 2.4552 | 6.0278 | 16.0361 |  | 257.1577
A3 | B2 | C1 | D3 | 11.6111 | 3.498 | 12.2361 | 10.421 |  | 108.5981 |  |  | Axis Labels | Leave Blank
A3 | B3 | C2 | D1 | 17.6111 | 4.6488 | 21.6111 | 11.569 |  | 133.8409
[7 empty] | ≠ |  |  |  |  | A1
ANOM table for means | [6 empty] | 10log(m2/s2) |  |  |  |  | A2
Use to find which parameter setting gives greatest mean flying distance. | [11 empty] | A3
16.3593 | 17.0556 | 16.8333 | 17.5 | mean level 1 | [7 empty] | B1
17.9074 | 14.4333 | 16.6741 | 17.0815 | mean level 2 | [7 empty] | B2
14.9259 | 17.7037 | 15.6852 | 14.6111 | mean level 3 |  |  | ANOVA table for variations |  |  |  |  | B3
[7 empty] | 12.758 | mean |  |  |  | C1
ANOM table for variances | [6 empty] | 1502.1168 | grand total sum of squares |  |  |  | C2
Use to find which parameter setting is most robust to noise. | [6 empty] | 1464.8992 | sum of squares due to mean |  |  |  | C3
11.2052 | 9.8611 | 20.0046 | 19.4838 | mean level 1 |  |  | 37.2176 | total sum of squares |  |  |  | D1
23.7801 | 16.8788 | 15.5756 | 18.4552 | mean level 2 |  | Factor | A | B | C | D |  | D2
13.2917 | 21.537 | 12.6968 | 10.338 | mean level 3 |  | sum of squares | 7.1253 | 22.8676 | 5.4546 | 1.7701 |  | D3
[6 empty] | mean square | 3.5627 | 11.4338 | 2.7273 | 0.88506
ANOM table for S/N ratios | [5 empty] | variance factor | 3.5627 | 11.4338 | 2.7273 | 0.88506
Use to find which parameter setting represents a reasonable tradeoff.
13.8867 | 14.8765 | 11.8537 | 12.1353 | mean level 1
11.7119 | 11.0315 | 12.6662 | 13.0042 | mean level 2
12.6754 | 12.366 | 13.754 | 13.1344 | mean level 3
Experiment # | Throw 1 | Throw 2 | Throw 3 | Throw 4 | Throw 5 | Throw 6 | Throw 7 | Throw 8 | Throw 9 | Throw 10 | Throw 11 | Throw 12 | Throw 13
1 | 19 | 14 | 16 | 20 | 13 | 23 | 21 | 22 | 19
2 | 12 | 19.5 | 19.5 | 14.7 | 17 | 12 | 20 | 13 | 10.5
3 | 13 | 14.5 | 13 | 15 | 15 | 22 | 14 | 16 | 14
4 | 15.5 | 15 | 14 | 14 | 17 | 16 | 17 | 24 | 21
5 | 14 | 18 | 12 | 16 | 25 | 13 | 11 | 23.5 | 14.5
6 | 26 | 21 | 19 | 25 | 15 | 26 | 15 | 10 | 26
7 | 12 | 17 | 19 | 17 | 15 | 13 | 13 | 16 | 18
8 | 11.5 | 6 | 15 | 17 | 12 | 12 | 14 | 9 | 8
9 | 12 | 17 | 18 | 23 | 18 | 12 | 21 | 13 | 24.5
Karl's Class | max dist: | 2-3-1-2 | min var: | 2-1-3-3 | max s/n: | 2-1-3-3 |  | Bins | max_dist | min_var | max s/n
| 19 | 14 | 16 | 20 |  |  |  | 0 | 0 | 0 | 0
| 12 | 19.5 | 19.5 | 14.7 |  |  |  | 2 | 0 | 0 | 0
| 13 | 14.5 | 13 | 15 |  |  |  | 4 | 0 | 0 | 0
| 15.5 | 15 | 14 | 14 |  |  |  | 6 | 0 | 1 | 0
| 14 | 18 | 12 | 16 |  |  |  | 8 | 0 | 0 | 0
| 26 | 21 | 19 | 25 |  |  |  | 10 | 0 | 0 | 0
| 12 | 17 | 19 | 17 |  |  |  | 12 | 4 | 0 | 1
| 11.5 | 6 | 15 | 17 |  |  |  | 14 | 2 | 1 | 2
| 12 | 17 | 18 | 23 |  |  |  | 16 | 1 | 2 | 2
[8 empty] | 18 | 0 | 3 | 1
Steve's Class | max dist: | 2-3-2-1 | min var: | 1-2-3-3 | max s/n: | 1-1-3-1 |  | 20 | 1 | 1 | 3
| 22 | 19 | 20.5 | 20 | 18 |  |  | 22 | 0 | 1 | 0
| 13 | 10.5 | 10 | 16 | 13 |  |  | 24 | 0 | 0 | 0
| 16 | 14 | 15 | 14 | 20 |  |  | 26 | 1 | 0 | 0
| 24 | 21 | 15 | 10 | 16.5 |  |  | 28 | 0 | 0 | 0
| 23.5 | 14.5 | 15 | 13 | 18 |  |  | 30 | 0 | 0 | 0
| 10 | 26 | 18 | 21
| 16 | 18 | 19 | 15
| 9 | 8 | 15 | 9
| 13 | 24.5 | 24 | 23
Larry's Class | 12.366 Throw 1: max dist:; 13.754 Throw 2: 1-3-1or2-1; 13.1344 Throw 3: min var:; mean level 3 Throw 4: 3-1-2-3; mean level 3 Throw 5: max s/n:; mean level 3 Throw 6: 3-1-2-3
| 13 | 23 | 21 | 16
| 17 | 12 | 20 | 16
| 15 | 22 | 14 | 22
| 17 | 16 | 17
| 25 | 13 | 11
| 15 | 26 | 15
| 15 | 13 | 13
| 12 | 12 | 14
| 18 | 12 | 21
Combined 3 Classes | 12.366 Throw 1: max dist:; 13.754 Throw 2: 2-3-1-1; 13.1344 Throw 3: min var:; mean level 3 Throw 4: 1-2-3-3; mean level 3 Throw 5: max s/n:; mean level 3 Throw 6: 1-1-3-2
| 13 | 23 | 21 | 16 | 22 | 19 | 20.5 | 20 | 18 | 19 | 14 | 16 | 20
| 17 | 12 | 20 | 16 | 13 | 10.5 | 10 | 16 | 13 | 12 | 19.5 | 19.5 | 14.7
| 15 | 22 | 14 | 22 | 16 | 14 | 15 | 14 | 20 | 13 | 14.5 | 13 | 15
| 17 | 16 | 17 |  | 24 | 21 | 15 | 10 | 16.5 | 15.5 | 15 | 14 | 14
| 25 | 13 | 11 |  | 23.5 | 14.5 | 15 | 13 | 18 | 14 | 18 | 12 | 16
| 15 | 26 | 15 |  | 10 | 26 | 18 | 21 |  | 26 | 21 | 19 | 25
| 15 | 13 | 13 |  | 16 | 18 | 19 | 15 |  | 12 | 17 | 19 | 17
| 12 | 12 | 14 |  | 9 | 8 | 15 | 9 |  | 11.5 | 6 | 15 | 17
| 18 | 12 | 21 |  | 13 | 24.5 | 24 | 23 |  | 12 | 17 | 18 | 23
Charlie's class: | 12.366 Throw 1: max dist:; 13.754 Throw 2: 2-3-1-1; 13.1344 Throw 3: min var:; mean level 3 Throw 4: 1-1-3-3; mean level 3 Throw 5: max s/n:; mean level 3 Throw 6: 1-1-3-2
19.5 | 12.366 Throw 1: 14; 13.754 Throw 2: 15; 13.1344 Throw 3: 17; mean level 3 Throw 4: 22; mean level 3 Throw 5: 20
13 | 12.366 Throw 1: 12; 13.754 Throw 2: 10; 13.1344 Throw 3: 11; mean level 3 Throw 4: 11
14 | 12.366 Throw 1: 15; 13.754 Throw 2: 15; 13.1344 Throw 3: 15; mean level 3 Throw 4: 18
12.5 | 12.366 Throw 1: 15; 13.754 Throw 2: 14; 13.1344 Throw 3: 15; mean level 3 Throw 4: 14
9 | 12.366 Throw 1: 12.5; 13.754 Throw 2: 20; 13.1344 Throw 3: 17; mean level 3 Throw 4: 16
21 | 12.366 Throw 1: 23; 13.754 Throw 2: 12; 13.1344 Throw 3: 20; mean level 3 Throw 4: 15
16 | 12.366 Throw 1: 15; 13.754 Throw 2: 15; 13.1344 Throw 3: 15; mean level 3 Throw 4: 16
11 | 12.366 Throw 1: 7; 13.754 Throw 2: 12; 13.1344 Throw 3: 11; mean level 3 Throw 4: 8
17 | 12.366 Throw 1: 20; 13.754 Throw 2: 14; 13.1344 Throw 3: 22; mean level 3 Throw 4: 11

## Airplane Chart Means
Weight Position
Stabilizer
Nose Length
Wing Sweep

## Airplane Chart Variances
Weight Position
Stabilizer
Nose Length
Wing Sweep

## Airplane Chart SN Ratios
Weight Position
Stabilizer
Nose Length
Wing Sweep

## Interaction
AXC
[5 empty] | mean | Axis Labels
A1 C1 B2 D2 | 14 | 14 | 18 | 15 | 15.25 | C1
A1 C3 B2 D2 | 13 | 10 | 15 | 13 | 12.75 | C3
A3 C1 B2 D2 | 11 | 10 | 11 | 13 | 11.25
A3 C3 B2 D2 | 13 | 16 | 14 | 14 | 14.25