## lidkopSD.xls
CLdamp.xls
To determine equivelent load rating for ballscrew selection
Written by Alex Slocum. Last modified 2/7/97 by Alex Slocum
Only change cells with boldface numbers.
Beam to be damped
Length | 10.8458 | 427
Height | 0.2032 | 8
Width | 0.1016 | 4
Wall thickness | 0.0127 | 0.5
Below-option of cladding beam with external plates
Additional outer plate width | 0 | 0
Additional outer plate thickness | 0 | 0
I | 3.5345e-05 | 84.9167
A | 0.0070968 | 11
density | 7900 | 490.0136
Modulus | 204240000000 | 29600000
mass/length | 56.0646
Shear plates
Enter 2 if plates on top and bottm, else 1 | 2
Adhesive thickness (grout or epoxy) | 0.012
Internal (enter 1) or external (enter -1) | -1
NOTE: if internal, damping layer is on top of Height 1 layer,
if external, on bottom of Height 2
Height 1 of 2-layer plate | 0.0127 | 0.5
Height 2 of 2-layer plate | 0.0127 | 0.5
Width 1 of 2-layer plate | 0.0635 | 2.5
Width 2 of 2-layer plate | 0.0381 | 1.5
Area1 of 2-layer plate | 0.00080645
Area2 of 2-layer plate | 0.00048387
I1 of 2-layer plate | 1.0839e-08
I2 of 2-layer plate | 6.5037e-09
Location of nuetral axis wrt bottom member | 0.014288
I about nuetral axis | 1.3224e-07
Total area | 0.0025807
Distance from nuetral axis to Beam NA | 0.072138
density | 7900 | 490
Modulus | 204240000000 | 29600000
mass/unit length | 20.3871
System
Io (individual moments of inertia) | 3.5478e-05
Iinfinity (combined moment of inertia) | 4.8907e-05
mass per unit length | 76.4518
Kb^2 | 0.19019
Beam+damper natural frequency (rad/sec, Hz) | 58.5532 | 9.319
Beam-only natural frequency (rad/sec, Hz) | 68.2478 | 10.862
max expected eta | 0.15141 |  | (.4*(Ioo/Io-1)
Maximum expected Q | 6.6045
Shear material
at 100 Hz
Modulus G | 200000000
loss factor | 0.35
G* | 70000000 | 10144.9275
at 10000 Hz
Modulus G | 600000000
loss factor | 0.1
G* | 60000000 | 8695.6522
interpolated G* | 70041865.4644
Thickness | 0.00015 | 0.0059055