## Sheet1
CLDdes.XLS
To design constrained layer dampers for a rectangular beam with plate CLDs
Written by Alex Slocum. Theory by Layton Hale. Last modified 12/19/95 by AS
Only change cells with boldface numbers.
User inputs from CAD system
Structural beam |  | for complex shape beams
Outside height (m) | 0.09525
Outside width (m) | 0.073025
Inside height (m) | 0
Inside width (m) | 0
Length (m) [L] | 1.2
Modulus of elasticity (Pa) E | 138000000000
Moment of inertia (m^4) | 5.2588e-06
Cross section area (m^2) | 0.0069557
Distance: structure nuetral axis and I∞ nuetral axis (m) | 0.031636
Beam constraints
Cantilever [cant] (constrained layer attached at wall) | FALSE | 0.37577 | 2.6612 |  | End Condition | Zero Shear location | Leff
Simply supported [simple] | TRUE | 0.10112 | 9.8888 |  | Fixed-free | Fixed end | 0.613L
Free-free [free] | FALSE | 0.098596 | 10.1424 |  |  | Free end | 0.314L
Cantilever-simple [other] | FALSE | 0.0256 | 39.0625 |  |  | 0.4L | 0.229L
Fundemental mode shape [mode] | 0.10112 |  |  |  | Pinned-Pinned | Center | 0.318L
Viscoelastic damping layer properties |  |  |  |  | Fixed-Fixed | Center | 0.160L
Re(Gv) (Elastic storage shear modulus) Gv | 10000000 | 1449.2754 |  |  | Free-Free | Center | 0.314L
Loss factor n [eta] | 1
Optimal thickness (calculated below) (mm) | 0.81659
Desired thickness to use (available damping tape thickness) (mm) [htape] | 1
Top surface constraining layer (may be 0)
Height (m) | 0
Width (m) | 0
Width constraining layer covers (m) [wt] | 0
Moment of inertia (m^4) | 0
Cross section area (m^2) | 0
Distance: constraining layer and structure's nuetral axes (m) [ct] | 0.048625
Distance: constraining layer nuetral axis and I∞ nuetral axis (m) | 0.080261
Bottom surface constraining layer (must exist)
Height (m) | 0.03937
Width (m) | 0.1524
Width constraining layer covers (m) [wb] | 0.09434
Moment of inertia (m^4) | 7.75e-07
Cross section area (m^2) | 0.006
Distance: constraining layer and structure's nuetral axes (m) [cb] | 0.06831
Distance: constraining layer nuetral axis and I∞ nuetral axis (m) | 0.036674
System cross section properties
Location of I∞ nuetral axis from bottom of bottom constraining layer | 0.056359
I∞ (m^4) [Iinfinity] | 2.1065e-05
Io (m^4) [Io] | 6.0338e-06
Stiffness factor r = (I∞/Io-1) [rr] | 2.4912
Damping calculations
Minimum Q with the viscoelastic material selected & hopt | 3.9242 | [5 empty] | h structure 0.01
Theoretical minimum possible Q | 1.6057 | [5 empty] | h bottom | Q | 1e9*Ko
Q obtained wih the damping tape thickness [htape] available | 3.9679 | [5 empty] | 0.001 | 29.2 | 2.09 | 0.071575
Kviscolayer/kconstraining layer = alpha optimal [alphaopt] | 0.37844 | [5 empty] | 0.002 | 11.3 | 2.1 | 0.18584
Optimal damping layer thickness (mm) [hopt] | 0.81659 | [5 empty] | 0.004 | 5.5 | 2.22 | 0.40364
alpha for given damping tape thickness htape [alpha] | 0.30903 | [5 empty] | 0.006 | 4 | 2.53 | 0.6325
[7 empty] | 0.008 | 3.5 | 3.15 | 0.9
[7 empty] | 0.01 | 3.3 | 4.17 | 1.2636
| Check properties of a beam | [5 empty] | 0.012 | 3.3 | 5.68 | 1.7212
| H | 0.02 |  |  |  |  | 0.014 | 3.4 | 7.8 | 2.2941
| W | 0.025 |  |  |  |  | 0.016 | 3.5 | 10.6 | 3.0286
| L | 0.25 |  |  |  |  | 0.018 | 3.7 | 14.2 | 3.8378
| I | 1.6667e-08 |  |  |  |  | 0.02 | 4 | 18.8 | 4.7
| A | 0.0005 | h structure 0.02
| F | 1 | h bottom
| density | 7800 | 0.01 | 4 | 18.8 | 4.7
| E | 200000000000
| weight (kg) | 0.975
| defl | 9.7656e-08
| w1 (Hz) | 736.1951
| zeta | 0.156
| Q | 3.2449
| w1damped | 727.1819 |  | 0.00048083
EAR C1002
Temperature
| frequency | 10 | 20 | 30 | 40
| 100 | 700000000 | 180000000 | 60000000
| 200 | 1000000000 | 250000000 | 90000000
| 300 | 1030000000 | 300000000 | 100000000
| 500 | 1070000000 | 400000000 | 140000000
| 1000 | 2080000000 | 600000000 | 200000000 |  | 1560000000
3M ISD112
66.6667
5.8594e-08
6e-08
1.44e-09
3.2525e-06
6.6411e-06
9100000