## Couplng.xls
KINCOUP.XLS
To design three groove kinematic couplings
Written by Alex Slocum. Last modified 9/3/95 by Alex Slocum
Only change cells with boldface numbers
XY plane is assumed to contain the ball centers
For standard coupling designs, contact forces are inclined at 45 to the XY plane
Standard 120 degree equal size groove coupling? |  |  |  | TRUE
For non standard designs, enter geometry after results section
Dbeq= | 0.025 | Equivelent diameter ball that would contact the groove at the same points
Rbminor = | 0.5 | Minor radius | 0.25
Rbmajor = | 0.5 | Major radius | 0.16248 |  |  | Material properties
Rgroove = | 1000000 | Groove radius (negative for a trough) |  |  |  | Hertz stress
Costheta = | TRUE | Is ball major radius along groove axis? |  |  |  | SiN | 4140000000
Dcoupling= | 0.5 | Coupling diameter |  |  |  | plastic | 69000000
Fpreload = | -5000 | Preload force over each ball (N) |  |  |  | RC 62 Steel | 2070000000
Xerr = | 0 | X location of error reporting |  |  |  | Elastic modulus
Yerr = | 0 | Y location of error reporting |  |  |  | SiN | 310500000000
Zerr = | 0 | Z location of error reporting |  |  |  | plastic | 10350000000
Auto select material values assume that metric units are used (mks) | [5 empty] | RC 62 Steel | 204240000000
Matlab = | 4 | Enter 1 for plastic ball, plastic groove |  |  |  | Poisson ratio
|  | Enter 2 for Steel ball, plastic groove |  |  |  | SiN | 0.27
|  | Enter 3 for SiN ball, Carbide groove |  |  |  | plastic | 0.2
|  | Enter 4 for RC 62 Fe ball, RC 62 Fe groove |  |  |  | RC 62 Steel | 0.29
Enter 5 for other values and enter them for each ball and groove
Min. yield strength (Pa, psi) |  | 2070000000 | 300000
Applied forces' Z,Y,Z values and coordinates |  |  |  | Coupling centroid
FLx = | 1000 | XL = | 0 | xc | 0
FLy = | 0 | YL = | 0 | yc | 0
FLz = | 0 | ZL = | 1 | zc | 0
Results: Hertz stresses and deformations
Error displacements at the point of interest (micron)
DeltaX | -4.2282e-07 |  | DeltaY | 4.1853e-08 |  | DeltaZ | -1.6719e-07 | 4.1853e-08
[7 empty] | Contact ellipse |  |  | 105.4
Groove normal forces |  | Contact stress (Pa) |  | Stress/Allow | Deflection (+into ball) |  | Rmajor (m) | Rminor (m) |  | 230
Fbnone | 4006.9384 | sigone | 336338253.5482 | 0.16248 | delone | 9.0565e-07 | 0.0023869 | 0.0023831 |  | 298
Fbntwo | 3064.1294 | sigtwo | 307567892.9184 | 0.14858 | deltwo | -9.4696e-07 | 0.0021827 | 0.0021792 |  | 189
Ball-Groove 2 | [6 empty] | Contact ellipse |  |  | 432
Groove normal forces |  | Contact stress |  |  | Deflection |  | Rmajor (m) | Rminor (m)
Fbnthree | 1666.8385 | sigthree | 251074704.8368 | 0.12129 | delthree | -4.103e-06 | 0.0017818 | 0.001779
Fbnfour | 2138.243 | sigfour | 272808279.4642 | 0.13179 | delfour | -2.9644e-06 | 0.0019361 | 0.001933
Ball-Groove 3 | [6 empty] | Contact ellipse
Groove normal forces |  | Contact stress |  |  | Deflection |  | Rmajor (m) | Rminor (m)
Fbnfive | 4932.8248 | sigfive | 360471277.6312 | 0.17414 | delfive | 2.5873e-06 | 0.0025582 | 0.0025541
Fbnsix | 5404.2293 | sigsix | 371606571.1864 | 0.17952 | delsix | 3.4025e-06 | 0.0026372 | 0.002633
Results: Error motions
Error motions are at X,Y,Z coordinates: |  |  | 0 | 0 | 0
deltaX | -4.2282e-07 |  | RMS | 4.566e-07 |  |  | RMS force | (N) | 1000
deltaY | 4.1853e-08 |  | Homogenous Transformation Matrix: |  |  |  | RMS stiffness (N/micron) |  | 2190.1231
deltaZ | -1.6719e-07 |  | 1 | 4.7726e-08 | -1.0661e-05 | -4.2282e-07 | RMS stiffness (lbs/minch) |  | 12.515
EpsX | 4.6903e-07 |  | -4.7726e-08 | 1 | -4.6903e-07 | 4.1853e-08
EpsY | -1.0661e-05 |  | 1.0661e-05 | 4.6903e-07 | 1 | -1.6719e-07
EpsZ | -4.7726e-08 |  | 0 | 0 | 0 | 1
Generic data entry for non-120 degree couplings
NOTE! For calculation of angular errors, the coupling is assumed to lie in the XY plane.
Ball 1 must lie in quadrants 1 0r 2, and Balls 2 & 3 must lie in quadrants 3 and 4
Enter X,Y,Z coordinates and alpha, beta, gamma direction cosines for Ball 1
| Contact point 1 |  | Contact point 2
Xba = | 0.0088388 | Xbb = | -0.0088388
Yba = | 0.25 | Ybb = | 0.25
Zba = | -0.0088388 | Zbb = | -0.0088388
Aba = | -0.70711 | Abb = | 0.70711
Bba = | 0 | Bbb = | 0
Gba = | 0.70711 | Gbb = | 0.70711
Enter characteristics for groove 1 and ball 1
Egone = | 204240000000 | Groove material elastic modulus
vgone = | 0.29 | Groove material Poisson ratio
Rgone = | 1000000 | Groove radius of curvature
Ebone = | 204240000000 | Pin material elastic modulus
vbone = | 0.29 | Pin material Poisson ratio
Eeone = | 111496888306.584 | Equivelent modulus
Dbone = | 0.025 | Equivelent diameter ball that would contact the groove at the same points
Rpone = | 0.5 | "Ball" major radius of curvature
Raone = | 0.5 | "Ball" minor radius of curvture
Reone = | 0.25 | Equivelent radius
ctone = | 2.5e-07 | Cos(theta) |  |  | 2.7183
theta_1 = | 1.5708 |  |  |  | 1
alpha_1 = | 1.003
beta_1 = | 1.0014
lambda_1 = | 0.74904
Sone = | 2070000000 | Allowable Hertz stress
Enter X,Y,Z coordinates and alpha, beta, gamma direction cosines for Ball 2
| Contact point 3 |  | Contact point 4
Xbc = | -0.22093 | Xbd = | -0.21209
Ybc = | -0.11735 | Ybd = | -0.13265
Zbc = | -0.0088388 | Zbd = | -0.0088388
Abc = | 0.35355 | Abd = | -0.35355
Bbc = | -0.61237 | Bbd = | 0.61237
Gbc = | 0.70711 | Gbd = | 0.70711
Enter characteristics for groove 2 and pin 2
Egtwo = | 204240000000 | Groove material elastic modulus
vgtwo = | 0.29 | Groove material Poisson ratio
Rgtwo = | 1000000 | Groove radius of curvature
Ebtwo = | 204240000000 | Pin material elastic modulus
vbtwo = | 0.29 | Pin material Poisson ratio
Eetwo = | 111496888306.584 | Equivelent modulus
Dbtwo = | 0.025 | Equivelent diameter ball that would contact the groove at the same points
Rptwo = | 0.5 | "Ball" major radius of curvature
Ratwo = | 0.5 | "Ball" minor radius of curvture
Retwo = | 0.25 | Equivelent radius
cttwo = | 2.5e-07 | Cos(theta)
theta_2 = | 1.5708
alpha_2 = | 1.003
beta_2 = | 1.0014
lambda_2 = | 0.74904
Stwo = | 2070000000 | Allowable Hertz stress
Enter X,Y,Z coordinates and alpha, beta, gamma direction cosines for Ball 3
| Contact point 5 |  | Contact point 6
Xbe = | 0.21209 | Xbf = | 0.22093
Ybe = | -0.13265 | Ybf = | -0.11735
Zbe = | -0.0088388 | Zbf = | -0.0088388
Abe = | 0.35355 | Abf = | -0.35355
Bbe = | 0.61237 | Bbf = | -0.61237
Gbe = | 0.70711 | Gbf = | 0.70711
Enter characteristics for groove 3 and ball 3
Egthree = | 204240000000 | Groove material elastic modulus
vgthree = | 0.29 | Groove material Poisson ratio
Rgthree = | 1000000 | Groove radius of curvature
Ebthree = | 204240000000 | Pin material elastic modulus
vbthree = | 0.29 | Pin material Poisson ratio
Eethree = | 111496888306.584 | Equivelent modulus
Dbthree = | 0.025 | Equivelent diameter ball that would contact the groove at the same points
Rpthree = | 0.5 | "Ball" major radius of curvature
Rathree = | 0.5 | "Ball" minor radius of curvture
Rethree = | 0.25 | Equivelent radius
ctthree = | 2.5e-07 | Cos(theta)
theta_3 = | 1.5708
alpha_3 = | 1.003
beta_3 = | 1.0014
lambda_3 = | 0.74904
Sthree = | 2070000000 | Allowable Hertz stress
Preload forces' X,Y,Z components and coordinates
Fpxone = | 0 | Fpxtwo = | 0 | Fpxthree = | 0
Fpyone = | 0 | Fpytwo = | 0 | Fpythree = | 0
Fpzone = | -5000 | Fpztwo = | -5000 | Fpzthree = | -5000
Xpone = | 0 | Xptwo = | -0.21651 | Xpthree = | 0.21651
Ypone = | 0.25 | Yptwo = | -0.125 | Ypthree = | -0.125
Zpone = | 0.05 | Zptwo = | 0.05 | Zpthree = | 0.05
Calculations:
Build Force Moment equilibrium matrices: AF = B (Equations 1-6)
Matrix A | [5 empty] | Matrix F | B with loads | B w/o loads
Fbn1 | Fbn2 | Fbn3 | Fbn4 | Fbn5 | Fbn6
-0.70711 | 0.70711 | 0.35355 | -0.35355 | 0.35355 | -0.35355 | Fbn1 | -1000 | 0 | Sum forces X direction
0 | 0 | -0.61237 | 0.61237 | 0.61237 | -0.61237 | Fbn2 | 0 | 0 | Sum forces Y direction
0.70711 | 0.70711 | 0.70711 | 0.70711 | 0.70711 | 0.70711 | Fbn3 | 15000 | 15000 | Sum forces Z direction
0.17678 | 0.17678 | -0.088388 | -0.088388 | -0.088388 | -0.088388 | Fbn4 | 0 | 0 | Sum moments X axis
0 | 0 | 0.15309 | 0.15309 | -0.15309 | -0.15309 | Fbn5 | -1000 | 0 | Sum moments Y axis
0.17678 | -0.17678 | 0.17678 | -0.17678 | 0.17678 | -0.17678 | Fbn6 | 0 | 0 | Sum moments Z axis
Res. Forces with applied loads |  | Res forces with preload only
fbnone | 4006.9384 | fone | 3535.5339
fbntwo | 3064.1294 | ftwo | 3535.5339
fbnthree | 1666.8385 | fthree | 3535.5339
fbnfour | 2138.243 | ffour | 3535.5339
fbnfive | 4932.8248 | ffive | 3535.5339
fbnsix | 5404.2293 | fsix | 3535.5339
Original ball corrdinates
xboneO | 0 | xbtwoO | -0.21651 | xbthreeO | 0.21651
yboneO | 0.25 | ybtwoO | -0.125 | ybthreeO | -0.125
zboneO | 0 | zbtwoO | 0 | zbthreeO | 0
New ball coordinates (=original + ball deflection*direction cosines)
xboneN | -6.55e-07 | xbtwoN | -0.21651 | xbthreeN | 0.21651
yboneN | 0.25 | ybtwoN | -0.125 | ybthreeN | -0.125
zboneN | -1.4604e-08 | zbtwoN | -2.4987e-06 | zbthreeN | 2.1177e-06
Ball centers' deflections
dxone | -6.55e-07 | dxtwo | -2.0128e-07 | dxthree | -1.4411e-07 | 6.5516e-07 | 1.3194e-07
dyone | 0 | dytwo | 3.4863e-07 | dythree | -2.4961e-07 | 2.5309e-06 | 4.3509e-08
dzone | -1.4604e-08 | dztwo | -2.4987e-06 | dzthree | 2.1177e-06 | 2.1373e-06 | 4.3509e-08
Theory applicability check:
Initiial dist. between balls |  | Final dist. between balls |  | Difference
LotI | 0.43301 | LotN | 0.43301 | DLotI | 5.2878e-07
LttI | 0.43301 | LttN | 0.43301 | DLttI | -5.7197e-08
LtoI | 0.43301 | LtoN | 0.43301 | DLtoI | -4.7162e-07
Change in length/distance between balls |  |  | Deflection/ball radius |  | Ratio (should be >5)
1.2212e-06 |  |  | 7.5757e-05 |  | 62.037
1.3209e-07 |  |  | 0.00032824 |  | 2484.9681
1.0892e-06 |  |  | 0.0002722 |  | 249.923
Coupling centroid is assumed to be at intersection of coupling triangle's angle bisectors
Initial centroid |  | Distance from ball to centroid |  | Error motion at centroid from weighted ball motions
xci | 0 | Dcone | 0.25 | dxc | -4.2282e-07
yci | 0 | Dctwo | 0.25 | dyc | 4.1853e-08
zci | 0 | Dcthree | 0.25 | dzc | -1.6719e-07
Original angles between balls |  |  | Original altitude lengths
Angone | 60 | angle at ball 1 | Aone | 0.375 | Ball 1 to side 2 3
Angtwo | 60 | angle at ball 2 | Atwo | 0.375 | Ball 2 to side 1 3
Angthree | 60 | angle at ball 3 | Athree | 0.375 | Ball 3 to side 2 1
New angles between balls |  |  | Original sides' angle with X axis
AngoneN | 60 | angle at ball 1 | Aot | 60 | Side opposite ball 3
AngtwoN | 60.0001 | angle at ball 2 | Att | 0 | Side opposite ball 1
AngthreeN | 59.9999 | angle at ball 3 | Ato | 120 | Side opposite ball 2
New sides' angle with X axis
AotN | 60 | Side opposite ball 3 |  | 0
AttN | -7.9159e-05 | Side opposite ball 1 |  | 0
AtoN | 120 | Side opposite ball 2
Original altitudes' slope angles and Y intercepts
AmtwoO | 30 | AbtwoO | 0
AmthreeO | 150 | AbthreeO | 0
Rotation about opposite side (radians)
Ttt | -3.8944e-08 | rotation about side 23 due to Z motion at ball 1
Tto | -6.6633e-06 | rotation about side 13 due to Z motion at ball 2
Tot | 5.6473e-06 | rotation about side 12 due to Z motion at ball 3
Coupling error rotations
EpsX | 4.6903e-07 |  | EpsZ1 | 2.62e-06 | Z rot from ball 1
EpsY | -1.0661e-05 |  | EpsZ2 | -1.6103e-06 | Z rot from ball 2
EpsZ | -4.7726e-08 |  | EpsZ3 | -1.1529e-06 | Z rot from ball 3
Coupling HTM |  |  |  |  | Point of interest
1 | 4.7726e-08 | -1.0661e-05 | -4.2282e-07 | Xerr | 0
-4.7726e-08 | 1 | -4.6903e-07 | 4.1853e-08 | Yerr | 0
1.0661e-05 | 4.6903e-07 | 1 | -1.6719e-07 | Zerr | 0
0 | 0 | 0 | 1 | 1 | 1
Error displacements at the point of interest
DeltaX | -4.2282e-07
DeltaY | 4.1853e-08
DeltaZ | -1.6719e-07
0