## Trdnpwr.xls
Screwthread forces
Enter numbers in BOLD
Written by Alex Slocum, last updated 2/9/98
Force to lift | 100
Lead | 0.25
coefficient of friction, mu | 0.2
maximum screw radius | 0.25
thread angle, cos(alpha) | 14.5 | 0.25307
Beta | 2
Torque required at screw (in-lb) | 9.4542
Backdriveable? | NO
Efficiency | 42.09%
Torsional stress | 385.1993
gearbox ratio | 100
travel (in, mm) | 0.5
time to travel (s) | 20
Motor speed (rpm, rad/s) | 600 | 62.8319
Gearbox efficiency | 100%
Motor torque (in-lb, N-m, oz-in) | 0.094542 | 0.010686 | 1.5127
Power (watts) |  | 0.67143
Check: Ideal power
Weight (N) | 445
speed (m/s) | 0.000635
Power (W) | 0.28258
|  | Backdriveability |  | Raising torque
Efficiency