## TMDdes.xls
TMDdes.xls
Tuned mass damper design for a cantilever beam
Written by Alex Slocum. Last modified 9/3/95 by Alex Slocum
Enter numbers in bold
Cantilever beam characteristics (input) |  |  | Symbol
Modulus (N/m^2) | 207000000000
Density (Kg/m^3) | 7800
Length (m) | 0.25
The beam to be damped:
For a circular beam | TRUE
Outside Diameter (m) | 0.1
Inside Diameter (m) | 0.05
For a rectangular beam
Height (m) | 0.2
Width (m) | 0.5
Max. static deflection (microns) | 0.25
Applied dynamic force (N) | 25
Beam mass | 11.4864
Added mass on the end | 5
Calculated beam properties
Area A (m^2) | 0.0058905
Inertia I | 4.6019e-06
Est. first natural frequency (rad/s, Hz) | 3605.6492 | 573.8569
Stiffness (N/m, N/micron) | 182899597.3012 | 182.8996
Equivelant mass (kg) | 14.0684
Static deflection (microns) | 0.13669
Damping coefficient (for steel) (N/(m/s)) | 161.4654
Cylindrical damper characteristics (input) |  |  |  |  | Damping coeffiecient calculation
Cylinder diameter (m) | 0.035 |  |  |  | Amp. loss/cycle | 0.02
Cylinder length (m) | 0.06 |  |  |  | Log dec | 0.01
Outer core density | 7800 |  |  | ko | zeta | 0.0015915
Inner core density | 7800 |  |  | mo | b (N/(m/sec)) | 161.4654
% size of core (IDcore = %OD) | 0.75 |  |  | co | Amplification | 314.1597
Damper fluid viscosity (N-sec/m^2) | 10 |  |  |  | Wd | 573.8554
Bore radial clearance (microns) | 10 |  |  |  | Amp. predicted | 0.2308
Number of damping cylinders | 1
maximum dynamic displacement (µm) | 0.51052
Calculated damper properties
Damper mass (kg) | 0.61912 |  | mt
Damper damping (N/(m/s)) | 6597.3446 |  | ct
Damper stiffness (N/m) | 8048991.3226 |  | kt
Unit spring stiffness (N/m, lbf/in) | 4024495.6613 | 22997.1181 |  |  | 0.51052 |  | 0.02 | 0.03 | 0.04
Maximum damper displacement (microns) | 0.54206 |  |  |  |  | 1 | 0.45 | 0.57 | 0.64
[6 empty] | 4 | 0.64 | 0.49 | 0.43
Dynamic equations matrix | [5 empty] | 8 | 1.09 | 0.8 | 0.64
Force applied to beam (N) | 25 |  | fo
m11 | 14.0684 |  | moo
m12 | 0 |  | mot
m22 | 0.61912 |  | mtt
c11 | 6758.8099 |  | coo
c12 | -6597.3446 |  | cot
c22 | 6597.3446 |  | ctt
k11 | 190948588.6238 |  | koo | 3684.1332
k12 | -8048991.3226 |  | kot
k22 | 8048991.3226 |  | ktt
[5 empty] | Numerator | Denominator | Numerator | Denominator | Numerator | Numerator
Frequency (rad/sec) | Frequency (hz) | Beam disp. (microns) | Damper disp. (microns) |  | RE beam | RE | IM beam | IM | RE damper | IM damper
94.2478 | 15 | 0.13686 | 0.13695 |  | -201087297.601 | -1469319315627380 | -15544626.9317 | -113765523344552 | -201224783.0654 | -15544626.9317
188.4956 | 30 | 0.13736 | 0.13773 |  | -200674841.208 | -1460813694560370 | -31089253.8634 | -227043819936199 | -201224783.0654 | -31089253.8634
282.7433 | 45 | 0.1382 | 0.13901 |  | -199987413.8862 | -1446665148821670 | -46633880.7951 | -339347663022037 | -201224783.0654 | -46633880.7951
376.9911 | 60 | 0.13936 | 0.14076 |  | -199025015.6358 | -1426914912470700 | -62178507.7269 | -450189825849160 | -201224783.0654 | -62178507.7269
471.2389 | 75 | 0.14083 | 0.14295 |  | -197787646.4567 | -1401620713190710 | -77723134.6586 | -559083081664665 | -201224783.0654 | -77723134.6586
565.4867 | 90 | 0.1426 | 0.14554 |  | -196275306.3488 | -1370856772288700 | -93267761.5903 | -665540203715645 | -201224783.0654 | -93267761.5903
659.7345 | 105 | 0.14467 | 0.1485 |  | -194487995.3123 | -1334713804695460 | -108812388.522 | -769073965249198 | -201224783.0654 | -108812388.522
753.9822 | 120 | 0.14703 | 0.15181 |  | -192425713.3471 | -1293299018965560 | -124357015.4537 | -869197139512417 | -201224783.0654 | -124357015.4537
848.23 | 135 | 0.14968 | 0.15543 |  | -190088460.4532 | -1246736117277340 | -139901642.3854 | -965422499752398 | -201224783.0654 | -139901642.3854
942.4778 | 150 | 0.15262 | 0.15935 |  | -187476236.6305 | -1195165295432930 | -155446269.3172 | -1057262819216240 | -201224783.0654 | -155446269.3172
1036.7256 | 165 | 0.15587 | 0.16358 |  | -184589041.8792 | -1138743242858240 | -170990896.2489 | -1144230871151030 | -201224783.0654 | -170990896.2489
1130.9734 | 180 | 0.15943 | 0.16811 |  | -181426876.1992 | -1077643142602940 | -186535523.1806 | -1225839428803870 | -201224783.0654 | -186535523.1806
1225.2211 | 195 | 0.16333 | 0.17297 |  | -177989739.5905 | -1012054671340520 | -202080150.1123 | -1301601265421850 | -201224783.0654 | -202080150.1123
1319.4689 | 210 | 0.1676 | 0.17817 |  | -174277632.0531 | -942183999368200 | -217624777.044 | -1371029154252070 | -201224783.0654 | -217624777.044
1413.7167 | 225 | 0.17227 | 0.18376 |  | -170290553.587 | -868253790607018 | -233169403.9757 | -1433635868541620 | -201224783.0654 | -233169403.9757
1507.9645 | 240 | 0.17739 | 0.18978 |  | -166028504.1922 | -790503202601774 | -248714030.9075 | -1488934181537600 | -201224783.0654 | -248714030.9075
1602.2123 | 255 | 0.18301 | 0.19628 |  | -161491483.8687 | -709187886521052 | -264258657.8392 | -1536436866487110 | -201224783.0654 | -264258657.8392
1696.46 | 270 | 0.1892 | 0.20334 |  | -156679492.6165 | -624579987157216 | -279803284.7709 | -1575656696637240 | -201224783.0654 | -279803284.7709
1790.7078 | 285 | 0.19603 | 0.21103 |  | -151592530.4356 | -536968142926406 | -295347911.7026 | -1606106445235080 | -201224783.0654 | -295347911.7026
1884.9556 | 300 | 0.2036 | 0.21946 |  | -146230597.326 | -446657485868545 | -310892538.6343 | -1627298885527730 | -201224783.0654 | -310892538.6343
1979.2034 | 315 | 0.212 | 0.22873 |  | -140593693.2877 | -353969641647336 | -326437165.566 | -1638746790762280 | -201224783.0654 | -326437165.566
2073.4512 | 330 | 0.22137 | 0.23898 |  | -134681818.3207 | -259242729550258 | -341981792.4977 | -1639962934185840 | -201224783.0654 | -341981792.4977
2167.6989 | 345 | 0.23186 | 0.25038 |  | -128494972.425 | -162831362488573 | -357526419.4295 | -1630460089045490 | -201224783.0654 | -357526419.4295
2261.9467 | 360 | 0.24364 | 0.2631 |  | -122033155.6006 | -6.5107e+13 | -373071046.3612 | -1609751028588330 | -201224783.0654 | -373071046.3612
2356.1945 | 375 | 0.25693 | 0.27738 |  | -115296367.8476 | 3.3544e+13 | -388615673.2929 | -1577348526061460 | -201224783.0654 | -388615673.2929
2450.4423 | 390 | 0.27196 | 0.29346 |  | -108284609.1658 | 132715935014824 | -404160300.2246 | -1532765354711970 | -201224783.0654 | -404160300.2246
2544.69 | 405 | 0.28902 | 0.31162 |  | -100997879.5553 | 231989120346739 | -419704927.1563 | -1475514287786960 | -201224783.0654 | -419704927.1563
2638.9378 | 420 | 0.30838 | 0.33218 |  | -93436179.0162 | 330926291730264 | -435249554.088 | -1405108098533520 | -201224783.0654 | -435249554.088
2733.1856 | 435 | 0.33035 | 0.35541 |  | -85599507.5483 | 429073874511461 | -450794181.0198 | -1321059560198740 | -201224783.0654 | -450794181.0198
2827.4334 | 450 | 0.35512 | 0.38154 |  | -77487865.1517 | 525961800412612 | -466338807.9515 | -1222881446029730 | -201224783.0654 | -466338807.9515
2921.6812 | 465 | 0.38271 | 0.41053 |  | -69101251.8265 | 621103507532220 | -481883434.8832 | -1110086529273580 | -201224783.0654 | -481883434.8832
3015.9289 | 480 | 0.41266 | 0.4419 |  | -60439667.5725 | 713995940345008 | -497428061.8149 | -982187583177377 | -201224783.0654 | -497428061.8149
3110.1767 | 495 | 0.44371 | 0.47425 |  | -51503112.3899 | 804119549701919 | -512972688.7466 | -838697380988223 | -201224783.0654 | -512972688.7466
3204.4245 | 510 | 0.47329 | 0.50482 |  | -42291586.2785 | 890938292830119 | -528517315.6783 | -679128695953214 | -201224783.0654 | -528517315.6783
3298.6723 | 525 | 0.49725 | 0.52921 |  | -32805089.2385 | 973899633332989 | -544061942.6101 | -502994301319443 | -201224783.0654 | -544061942.6101
3392.9201 | 540 | 0.51052 | 0.54206 |  | -23043621.2697 | 1052434541190140 | -559606569.5418 | -309806970334007 | -201224783.0654 | -559606569.5418
3487.1678 | 555 | 0.50897 | 0.53909 |  | -13007182.3723 | 1125957492757390 | -575151196.4735 | -99079476243997 | -201224783.0654 | -575151196.4735
3581.4156 | 570 | 0.49189 | 0.51964 |  | -2695772.5461 | 1193866470766780 | -590695823.4052 | 129675407703486 | -201224783.0654 | -590695823.4052
3675.6634 | 585 | 0.4625 | 0.48727 |  | 7890608.2087 | 1255542964326600 | -606240450.3369 | 376944908261350 | -201224783.0654 | -606240450.3369
3769.9112 | 600 | 0.42616 | 0.44772 |  | 18751959.8922 | 1310351968921310 | -621785077.2686 | 643216252182497 | -201224783.0654 | -621785077.2686
3864.159 | 615 | 0.38785 | 0.40627 |  | 29888282.5044 | 1357641986411630 | -637329704.2003 | 928976666219835 | -201224783.0654 | -637329704.2003
3958.4067 | 630 | 0.35091 | 0.36647 |  | 41299576.0454 | 1396745025034480 | -652874331.1321 | 1234713377126270 | -201224783.0654 | -652874331.1321
4052.6545 | 645 | 0.31705 | 0.33007 |  | 52985840.515 | 1426976599403020 | -668418958.0638 | 1560913611654700 | -201224783.0654 | -668418958.0638
4146.9023 | 660 | 0.28686 | 0.29767 |  | 64947075.9133 | 1447635730506610 | -683963584.9955 | 1908064596558040 | -201224783.0654 | -683963584.9955
4241.1501 | 675 | 0.26031 | 0.26923 |  | 77183282.2403 | 1458004945710840 | -699508211.9272 | 2276653558589180 | -201224783.0654 | -699508211.9272
4335.3979 | 690 | 0.23711 | 0.2444 |  | 89694459.496 | 1457350278757520 | -715052838.8589 | 2667167724501040 | -201224783.0654 | -715052838.8589
4429.6456 | 705 | 0.21685 | 0.22274 |  | 102480607.6805 | 1444921269764670 | -730597465.7906 | 3080094321046520 | -201224783.0654 | -730597465.7906
4523.8934 | 720 | 0.19912 | 0.20381 |  | 115541726.7936 | 1419950965226560 | -746142092.7224 | 3515920574978520 | -201224783.0654 | -746142092.7224
4618.1412 | 735 | 0.18356 | 0.1872 |  | 128877816.8354 | 1381655918013650 | -761686719.6541 | 3975133713049940 | -201224783.0654 | -761686719.6541
4712.389 | 750 | 0.16985 | 0.17258 |  | 142488877.8059 | 1329236187372620 | -777231346.5858 | 4458220962013700 | -201224783.0654 | -777231346.5858
4806.6368 | 765 | 0.15771 | 0.15964 |  | 156374909.7051 | 1261875338926400 | -792775973.5175 | 4965669548622700 | -201224783.0654 | -792775973.5175
4900.8845 | 780 | 0.14692 | 0.14814 |  | 170535912.533 | 1178740444674110 | -808320600.4492 | 5497966699629840 | -201224783.0654 | -808320600.4492
4995.1323 | 795 | 0.13727 | 0.13788 |  | 184971886.2896 | 1078982082991100 | -823865227.3809 | 6055599641788020 | -201224783.0654 | -823865227.3809
5089.3801 | 810 | 0.12862 | 0.12867 |  | 199682830.9748 | 961734338628954 | -839409854.3126 | 6639055601850160 | -201224783.0654 | -839409854.3126
5183.6279 | 825 | 0.12082 | 0.12039 |  | 214668746.5888 | 826114802715457 | -854954481.2444 | 7248821806569160 | -201224783.0654 | -854954481.2444
5277.8757 | 840 | 0.11377 | 0.1129 |  | 229929633.1315 | 671224572754626 | -870499108.1761 | 7885385482697910 | -201224783.0654 | -870499108.1761
5372.1234 | 855 | 0.10736 | 0.1061 |  | 245465490.6029 | 496148252626694 | -886043735.1078 | 8549233856989330 | -201224783.0654 | -886043735.1078
5466.3712 | 870 | 0.10153 | 0.099913 |  | 261276319.003 | 299953952588113 | -901588362.0395 | 9240854156196320 | -201224783.0654 | -901588362.0395
5560.619 | 885 | 0.09619 | 0.094262 |  | 277362118.3317 | 81693289271560 | -917132988.9712 | 9960733607071790 | -201224783.0654 | -917132988.9712
5654.8668 | 900 | 0.091296 | 0.089084 |  | 293722888.5892 | -159598614314069 | -932677615.9029 | 10709359436368600 | -201224783.0654 | -932677615.9029
5749.1146 | 915 | 0.086796 | 0.084326 |  | 310358629.7754 | -424903128783660 | -948222242.8347 | 11487218870839800 | -201224783.0654 | -948222242.8347
5843.3623 | 930 | 0.082645 | 0.079943 |  | 327269341.8902 | -715218118375878 | -963766869.7664 | 12294799137238100 | -201224783.0654 | -963766869.7664
5937.6101 | 945 | 0.078807 | 0.075895 |  | 344455024.9338 | -1031557940953160 | -979311496.6981 | 13132587462316500 | -201224783.0654 | -979311496.6981
6031.8579 | 960 | 0.075249 | 0.072148 |  | 361915678.9061 | -1374953448001740 | -994856123.6298 | 14001071072827900 | -201224783.0654 | -994856123.6298
6126.1057 | 975 | 0.071945 | 0.06867 |  | 379651303.807 | -1746451984631620 | -1010400750.5615 | 14900737195525200 | -201224783.0654 | -1010400750.5615
6220.3535 | 990 | 0.068869 | 0.065437 |  | 397661899.6367 | -2147117389576570 | -1025945377.4932 | 15832073057161400 | -201224783.0654 | -1025945377.4932
6314.6012 | 1005 | 0.065999 | 0.062426 |  | 415947466.395 | -2578029995194160 | -1041490004.425 | 16795565884489200 | -201224783.0654 | -1041490004.425
6408.849 | 1020 | 0.063318 | 0.059614 |  | 434508004.0821 | -3040286627465720 | -1057034631.3567 | 17791702904261600 | -201224783.0654 | -1057034631.3567
6503.0968 | 1035 | 0.060807 | 0.056986 |  | 453343512.6978 | -3535000605996400 | -1072579258.2884 | 18820971343231600 | -201224783.0654 | -1072579258.2884
6597.3446 | 1050 | 0.058452 | 0.054525 |  | 472453992.2423 | -4063301744015070 | -1088123885.2201 | 19883858428152000 | -201224783.0654 | -1088123885.2201
6691.5924 | 1065 | 0.05624 | 0.052216 |  | 491839442.7154 | -4626336348374420 | -1103668512.1518 | 20980851385775800 | -201224783.0654 | -1103668512.1518
6785.8401 | 1080 | 0.054158 | 0.050048 |  | 511499864.1172 | -5225267219550920 | -1119213139.0835 | 22112437442855700 | -201224783.0654 | -1119213139.0835
6880.0879 | 1095 | 0.052198 | 0.048008 |  | 531435256.4478 | -5861273651644790 | -1134757766.0152 | 23279103826144900 | -201224783.0654 | -1134757766.0152
6974.3357 | 1110 | 0.050347 | 0.046086 |  | 551645619.707 | -6535551432380070 | -1150302392.947 | 24481337762396000 | -201224783.0654 | -1150302392.947
7068.5835 | 1125 | 0.0486 | 0.044274 |  | 572130953.8949 | -7249312843104540 | -1165847019.8787 | 25719626478362100 | -201224783.0654 | -1165847019.8787
7162.8313 | 1140 | 0.046946 | 0.042563 |  | 592891259.0115 | -8003786658789790 | -1181391646.8104 | 26994457200796100 | -201224783.0654 | -1181391646.8104
7257.079 | 1155 | 0.04538 | 0.040945 |  | 613926535.0569 | -8800218148031170 | -1196936273.7421 | 28306317156450800 | -201224783.0654 | -1196936273.7421
7351.3268 | 1170 | 0.043896 | 0.039414 |  | 635236782.0309 | -9639869073047820 | -1212480900.6738 | 29655693572079200 | -201224783.0654 | -1212480900.6738
7445.5746 | 1185 | 0.042487 | 0.037964 |  | 656821999.9336 | -10524017689682700 | -1228025527.6055 | 31043073674434200 | -201224783.0654 | -1228025527.6055
7539.8224 | 1200 | 0.041148 | 0.036589 |  | 678682188.765 | -11453958747402400 | -1243570154.5373 | 32468944690268600 | -201224783.0654 | -1243570154.5373
7634.0701 | 1215 | 0.039874 | 0.035283 |  | 700817348.5251 | -12431003489297500 | -1259114781.469 | 33933793846335400 | -201224783.0654 | -1259114781.469
7728.3179 | 1230 | 0.038662 | 0.034042 |  | 723227479.2139 | -13456479652082200 | -1274659408.4007 | 35438108369387500 | -201224783.0654 | -1274659408.4007
7822.5657 | 1245 | 0.037506 | 0.032863 |  | 745912580.8314 | -14531731466094500 | -1290204035.3324 | 36982375486177800 | -201224783.0654 | -1290204035.3324
7916.8135 | 1260 | 0.036404 | 0.03174 |  | 768872653.3776 | -15658119655296300 | -1305748662.2641 | 38567082423459200 | -201224783.0654 | -1305748662.2641
8011.0613 | 1275 | 0.035352 | 0.030671 |  | 792107696.8525 | -16837021437273200 | -1321293289.1958 | 40192716407984600 | -201224783.0654 | -1321293289.1958
8105.309 | 1290 | 0.034347 | 0.029651 |  | 815617711.2561 | -18069830523234500 | -1336837916.1275 | 41859764666506896 | -201224783.0654 | -1336837916.1275
8199.5568 | 1305 | 0.033386 | 0.028679 |  | 839402696.5884 | -19357957118013300 | -1352382543.0593 | 43568714425779000 | -201224783.0654 | -1352382543.0593
8293.8046 | 1320 | 0.032467 | 0.02775 |  | 863462652.8494 | -20702827920066700 | -1367927169.991 | 45320052912553800 | -201224783.0654 | -1367927169.991
8388.0524 | 1335 | 0.031586 | 0.026863 |  | 887797580.0391 | -22105886121475300 | -1383471796.9227 | 47114267353584200 | -201224783.0654 | -1383471796.9227
8482.3002 | 1350 | 0.030743 | 0.026015 |  | 912407478.1575 | -23568591407943700 | -1399016423.8544 | 48951844975623200 | -201224783.0654 | -1399016423.8544
8576.5479 | 1365 | 0.029934 | 0.025204 |  | 937292347.2045 | -25092419958800000 | -1414561050.7861 | 50833273005423600 | -201224783.0654 | -1414561050.7861
8670.7957 | 1380 | 0.029157 | 0.024428 |  | 962452187.1803 | -26678864446996400 | -1430105677.7178 | 52759038669738304 | -201224783.0654 | -1430105677.7178
8765.0435 | 1395 | 0.028412 | 0.023684 |  | 987886998.0848 | -28329434039108700 | -1445650304.6496 | 54729629195320200 | -201224783.0654 | -1445650304.6496
8859.2913 | 1410 | 0.027696 | 0.022972 |  | 1013596779.918 | -30045654395336400 | -1461194931.5813 | 56745531808922304 | -201224783.0654 | -1461194931.5813
8953.5391 | 1425 | 0.027008 | 0.022288 |  | 1039581532.6798 | -31829067669503000 | -1476739558.513 | 58807233737297400 | -201224783.0654 | -1476739558.513
9047.7868 | 1440 | 0.026346 | 0.021633 |  | 1065841256.3704 | -33681232509055700 | -1492284185.4447 | 60915222207198496 | -201224783.0654 | -1492284185.4447
9142.0346 | 1455 | 0.025708 | 0.021004 |  | 1092375950.9896 | -35603724055065300 | -1507828812.3764 | 63069984445378400 | -201224783.0654 | -1507828812.3764
9236.2824 | 1470 | 0.025095 | 0.020399 |  | 1119185616.5376 | -37598133942226704 | -1523373439.3081 | 65272007678590096 | -201224783.0654 | -1523373439.3081
9330.5302 | 1485 | 0.024504 | 0.019819 |  | 1146270253.0143 | -39666070298858304 | -1538918066.2399 | 67521779133586496 | -201224783.0654 | -1538918066.2399
9424.778 | 1500 | 0.023934 | 0.019261 |  | 1173629860.4196 | -41809157746902400 | -1554462693.1716 | 69819786037120400 | -201224783.0654 | -1554462693.1716
9519.0257 | 1515 | 0.023384 | 0.018724 |  | 1201264438.7536 | -44029037401925104 | -1570007320.1033 | 72166515615944896 | -201224783.0654 | -1570007320.1033